## Arrange Parts
|  |  |  | Multiplier = | 6
Mendel Frame BOM
Vendor | Part Number | Quantity | Description | Pkg pcs | Mult-x Quantity | Round Up
Misumi | HNKK5-5 | 100 | Nuts for Aluminum Frame | 100 | 6 | 6
Misumi | HFS5-2020-265-TPW | 4 | Aluminum Extrusion - 265mmv - Tapped Ends | 1 | 24 | 24
Misumi | HFS5-2020-300-TPW | 4 | Aluminum Extrusion - 300mm - Tapped Ends | 1 | 24 | 24
Misumi | HFS5-2020-385-TPW-AH70-BH315 | 2 | Aluminum Extrusion - 385mm - Tapped Ends, Horz Drilled Holes | 1 | 12 | 12
Misumi | HFS5-2020-380-TPW | 4 | Aluminum Extrusion - 380mm - Tapped Ends | 1 | 24 | 24
McMaster | 98935A410 | 1 | Leadscrews - 3/8-12 Thread, 6 Ft. Long, Left Hand, Acme Threaded Rod | 1 | 6 | 6
McMaster | 88625K67 | 2 | 8mm rod (5/16" drill rod) 36"O1 Tool Steel | 1 | 12 | 12
Amazon | N/A | 2 | 2 x Aluminum GT2 16T Pulley and 2M Belt for RepRap 3D printer Prusa i3 | 2 | 6 | 6
Amazon | N/A | 1 | 12x LM8UU Linear Bearing | 1 | 6 | 6
Amazon | N/A | 4 | 608ZZ Bearings | 30 | 0.8 | 1
Total Cost
Mendel Hardware BOM
Vendor | Part Number | Quantity | Description | Pkg pcs | Mult-x Quantity | Round Up
McMaster-Carr | 91290A224 | 86 | M5 x 10 Bolt, SHCS Black-Oxide | 100 | 5.16 | 6
McMaster-Carr | 91166A240 | 84 | M5 Washer | 100 | 5.04 | 6
McMaster-Carr | 91166A210 | 73 | M3 Washer, Steel, Zinc Plated | 100 | 4.38 | 5
McMaster-Carr | 90576A102 | 42 | M3 Nyloc Nut | 100 | 2.52 | 3
McMaster-Carr | 91290A115 | 30 | M3 x 10 Bolt, SHCS Black-Oxide | 100 | 1.8 | 2
McMaster-Carr | 91290A230 | 28 | M5 x 14 Bolt, SHCS Black-Oxide | 100 | 1.68 | 2
McMaster-Carr | 91166A270 | 22 | M8 Washer | 100 | 1.32 | 2
McMaster-Carr | 91290A120 | 22 | M3 x 16 Bolt, SHCS Black-Oxide | 100 | 1.32 | 2
McMaster-Carr | 94180A331 | 20 | Threaded Insert 3mm | 100 | 1.2 | 2
McMaster-Carr | 90591A146 | 18 | M5 Nut | 100 | 1.08 | 2
McMaster-Carr | 91290A117 | 16 | M3 x 12 Bolt, SHCS Black-Oxide | 100 | 0.96 | 1
McMaster-Carr | 91290A123 | 14 | M3 x 20 Bolt, SHCS Black-Oxide | 100 | 0.84 | 1
McMaster-Carr | 91166A230 | 13 | M4 Washer | 100 | 0.78 | 1
McMaster-Carr | 91280A140 | 9 | M4 x 20 Bolt, Hex Head | 100 | 0.54 | 1
McMaster-Carr | 90591A141 | 9 | M4 Nut,Zinc-Plated Steel | 100 | 0.54 | 1
McMaster-Carr | 91239A232 | 7 | M5 x 16 Bolt, BHCS Black-Oxide | 100 | 0.42 | 1
McMaster-Carr | 94300A310 | 7 | M4 Wing Nut | 50 | 0.84 | 1
McMaster-Carr | 90592A009 | 6 | M3 Nut | 100 | 0.36 | 1
McMaster-Carr | 91290A019 | 6 | M2 Socket Head Cap Screw Thread,12mm | 100 | 0.36 | 1
McMaster-Carr | 90591A111 | 6 | M2Hex Nut, Zinc-Plated .4mm pitch, | 100 | 0.36 | 1
McMaster-Carr | 91166A180 | 6 | M2 Steel Flat Washer, zinc-plated | 100 | 0.36 | 1
McMaster-Carr | 90576A104 | 5 | M5 Nut Nyloc | 100 | 0.3 | 1
McMaster-Carr | 7130K52 | 5 | Cable Ties 4"L, 7/8" Bundle Dia | 100 | 0.3 | 1
McMaster-Carr | 94669A146 | 4 | Standoff, Aluminum for M5, OD 10mm, 30mm Long | 1 | 24 | 24
McMaster-Carr | 91239A244 | 4 | M5 x 45 Bolt, BHCS Black-Oxide | 10 | 2.4 | 3
McMaster-Carr | 91239A224 | 4 | M5 x 10 Bolt, BHCS Black-Oxide | 100 | 0.24 | 1
McMaster-Carr | 91290A168 | 4 | M4 x 20 Bolt, SHCS Black-Oxide | 100 | 0.24 | 1
McMaster-Carr | 91290A125 | 4 | M3 x 25 Bolt, SHCS Black-Oxide | 100 | 0.24 | 1
McMaster-Carr | 91290A110 | 4 | M3 x 5 Bolt, SHCS Black-Oxide | 100 | 0.24 | 1
McMaster-Carr | 90576A117 | 3 | M8 Nut Nyloc | 100 | 0.18 | 1
McMaster-Carr | 91175A620 | 3 | Thumb Screw Knob for M4 SHCS | 50 | 0.36 | 1
McMaster-Carr | 9681K15 | 2 | Wire Ferrules 24-20 AWG | 100 | 0.12 | 1
McMaster-Carr | 95155A111 | 2 | 3/8-12 ACME Hex Nut | 1 | 12 | 12
McMaster-Carr | 91290A187 | 2 | M4 x 55 hex head bolt | 25 | 0.48 | 1
McMaster-Carr | 91116A130 | 2 | M4 Washer, Large Diameter | 100 | 0.12 | 1
McMaster-Carr | 91290A438 | 1 | M8 x 35 Bolt, SHCS Black-Oxide | 50 | 0.12 | 1
McMaster-Carr | 91290A434 | 1 | M8 x 30 Bolt, SHCS Black-Oxide | 50 | 0.12 | 1
McMaster-Carr | 91280A548 | 1 | M8 x 55 Hex Head Bolt | 25 | 0.24 | 1
McMaster-Carr | 91390A100 | 1 | M3 Set Screw (Grub Screw) | 100 | 0.06 | 1
McMaster-Carr | 90576A103 | 1 | Nut, Nylock,M4-0.7,Steel,ZN | 100 | 0.06 | 1
McMaster-Carr | 91175A066 | 1 | Metric Press-Fit Plastic Thumb Screw Head, Knurled, Black, Fits M8 | 25 | 0.24 | 1
McMaster-Carr | 92185A144 | 2 | 6-32 SS Socket Head Cap Screws - 1/4" | 25 | - | 2
McMaster-Carr | 92185A145 | 2 | 6-32 SS Socket Head Cap Screws - 5/16" | 25 | - | 2
McMaster-Carr | 92185A147 | 2 | 6-32 SS Socket Head Cap Screws - 3/8" | 25 | - | 2
McMaster-Carr | 92185A163 | 2 | 6-32 SS Socket Head Cap Screws - 7/16" | 25 | - | 2
McMaster-Carr | 92185A148 | 2 | 6-32 SS Socket Head Cap Screws - 1/2" | 25 | - | 2
McMaster-Carr | 9948T22 | 3 | 22 Ga Multi Color hookup Wire Kit | 26 | - | 1
Total Cost
Mendel Electrical BOM
Vendor | Part Number | Quantity | Description | Pkg pcs | Mult-x Quantity | Round Up
Amazon | N/A | 1 | 12V 30A DC Universal Regulated Switching Metal Case Power Supply Adaptor Transformer 360W | 1 | 6 | 6
Amazon | N/A | 1 | 14 AWG 3 Prong AC Power Cord, Pigtail (Open End), 15 Amp Max, 10 ft | 1 | 6 | 6
Amazon | N/A | 1 | Arduino MEGA2560 | 1 | 6 | 6
Amazon | N/A | 1 | RAMPS V1.4 Electronics Board | 1 | 6 | 6
Amazon | N/A | 1 | 5x A4988 stepper Motor Driver | 1 | 6 | 6
Amazon | N/A | 1 | 5x Stepper Motor Set, 2A, 40mm body, NEMA17, 64 oz.in. | 1 | 6 | 6
Amazon | N/A | 1 | 5x Mechanical Endstops/Limit Switch | 1 | 6 | 6
Amazon | N/A | 1 | Basic Wiring Kit for RAMPS | 1 | 6 | 6
Digikey | 259-1566-ND | 1 | 12VDC Fan | 1 | 6 | 6
Amazon |  | 1 | Epoxy | 1 | 1 | 1
Total Cost
Syringe Extruder BOM
Vendor | Part Number | Quantity | Description | Pkg pcs | Mult-x Quantity | Round Up
Rockwest | BR-C-050 | 1.5 | Dry Braided Sleeve - Carbon Fiber - 0.5" | 1 | 9 | 9
Digikey | FQP30N06L-ND | 4 | MOSFET | 1 | 24 | 24
Digikey | 438-1046-ND | 1 | Breadboard | 1 | 6 | 6
Digikey | DS18B20+-ND | 4 | TempSensor | 1 | 24 | 24
Digikey | 1050-1041-ND | 1 | Arduino_UNO | 1 | 6 | 6
Digikey | T1171-P5RP-ND | 1 | Power_Adapter_5V_3.6A | 1 | 6 | 6
Digikey | 839-1219-ND | 1 | Barrel_Jack_to_Gator | 1 | 6 | 6
Digikey | WM2534-ND | 4 | 3-POS Molex Female | 1 | 24 | 24
Digikey | WM2516-ND | 12 | Molex Connector Pin Crimp Gold 24-30AWG | 1 | 72 | 72
Digikey | WM2901-ND | 4 | 3-POS Molex Male | 1 | 24 | 24
Digikey | WM2513-ND | 12 | Molex Connector Socket Crimp Gold 24-30AWG | 1 | 72 | 72
Digikey | WM2533-ND | 4 | 2-POS Molex Female | 1 | 24 | 24
Digikey | WM2515CT-ND | 8 | Molex Connector Pin Crimp Gold 22-24AWG | 1 | 48 | 48
Digikey | WM2900-ND | 4 | 2-POS Molex Male | 1 | 24 | 24
Digikey | WM2512-ND | 8 | Molex Connector Socket Crimp Gold 22-24AWG | 1 | 48 | 48
Sparkfun | COM-11288 | 1 | Heating Pad - 5x10cm | 1 | 6 | 6
Sparkfun | PRT-10811 | 1 | DC Barrel Jack Adapter - Breadboard Compatible | 1 | 6 | 6
SDP-SI | A 7X 1-06012 | 1 | .18720" (+.000/-.0002) Dia. 1.25" Long 303 Stainless Steel Shaft | 1 | 6 | 6
SDP-SI | A 7X 1-04023 | 2 | .12470" (+.000/-.0002) Dia. 2.375" Long 303 Stainless Steel Shaft | 1 | 12 | 12
SDP-SI | A 7X 8-C04031 | 1 | 0.125" I.D. 0.1875" O.D. 0.031" Thick Shaft Spacer | 1 | 6 | 6
SDP-SI | A 7X 8-C04016 | 3 | 0.125" I.D. 0.1875" O.D. 0.016" Thick Shaft Spacer | 1 | 18 | 18
SDP-SI | S5000Y-12510 | 1 | 0.1248" Bore 0.3125" O.D. 0.18" Wide 303 Stainless Steel Collar Style | 1 | 6 | 6
SDP-SI | A 1T 2-Y32016 | 1 | 32 DP 16 Teeth 20Â° Pressure Angle Acetal / Brass insert spur Gear | 1 | 6 | 6
SDP-SI | S1C83Z-P048B055S | 1 | 55:1 Gear Ratio 55 Teeth Worm Gear | 1 | 6 | 6
SDP-SI | S1D94Z-P048SS | 1 | 48DP/1 Lead/.33PD 20Â° Pressure Angle Stainless Steel Worm | 1 | 6 | 6
SDP-SI | S1063Z-048S024 | 1 | 48 D.P. 24 Teeth 20Â° Pressure Angle AGMA Q10 Quality With ( Hub / S.S.) 2024 Stainless Steel Gear. | 1 | 6 | 6
SDP-SI | S1063Z-048S048 | 1 | 48 D.P. 48 Teeth 20Â° Pressure Angle AGMA Q10 Quality With ( Hub / S.S.) 303 Stainless Steel Gear. | 1 | 6 | 6
Servocity | 585442 | 1 | 3.00 inch Aluminum Channel | 1 | 6 | 6
Servocity | 555152 | 1 | Stepper Motor Mount (NEMA 17) | 1 | 6 | 6
Servocity | 625176 | 1 | 3/16 inch to 5mm Set Screw Shaft Coupler | 1 | 6 | 6
Servocity | 634136 | 1 | 3/16 inch x1 inch Precision Shaft | 1 | 6 | 6
Servocity | 634138 | 1 | 3/16 inch x2 inch Precision Shaft | 1 | 6 | 6
Servocity | 633138 | 2 | Center Hole Adaptors (4 pack) | 1 | 12 | 12
Servocity | 535206 | 2 | 1/8 inch ID x 3/8 inch OD Ball Bearing (2 pack) | 1 | 12 | 12
Servocity | 545424 | 1 | 90 Degree Quad Hub Mount B | 1 | 6 | 6
Servocity | 585656 | 1 | Beam Bracket T (Pair) | 1 | 6 | 6
Servocity | 585600 | 1 | Beam Attachment Block B (4 pack) | 1 | 6 | 6
Servocity | 585416 | 1 | 6.16 inch Aluminum Beam (2 pack) | 1 | 6 | 6
Servocity | 615410 | 1 | 32P Beam Gear Rack | 1 | 6 | 6
Servocity | 585434 | 2 | 1 inch Bore Tube Clamp A | 1 | 12 | 12
Servocity | 585612 | 1 | Beam Bracket F (Pair) | 1 | 6 | 6
Servocity | 585404 | 1 | 1.54 inch Aluminum Beam (2 pack) | 1 | 6 | 6
Servocity | 585490 | 1 | Beam Crossover Adaptor A | 1 | 6 | 6
Servocity | 585400 | 1 | Attachment Blocks (12 pack) | 1 | 6 | 6
Servocity | 545360 | 1 | 90 Degree Quad Hub Mount C | 1 | 6 | 6
Servocity | 632146 | 1 | Actobotics Hardware Pack A | 1 | 2 | 2
Servocity | 534-3488 | 4 | 6-32x .750 inch Aluminum Standoffs (Round) | 1 | 24 | 24 | Ordered | Shipping | 6.99 | Total | #REF! | Invoice | ..\..\..\Class\Invoices\ServoCity_6x.pdf
Total Cost
Cooling System BOM
Vendor | Part Number | Quantity | Description | Pkg pcs | Mult-x Quantity | Round Up
Digikey | FQP30N06L-ND | 2 | MOSFET | 1 | 12 | 12
Digikey | 1050-1041-ND | 1 | Arduino_UNO | 1 | 6 | 6
Digikey | ATS1758 | 1 | Heat Sink 60x60x25mm | 1 | 6 | 6
Digikey | 259-1317-ND | 1 | Squirrel Cage Blower(2-wire, 3-wire 603-1370-ND) | 1 | 6 | 6
Digikey | 3M12011-ND | 1 | Adhesive Heat Tape | 1 | 6 | 6
Amazon | N/A | 1 | Thermoelectric Cooler 40mmx40mm -TEC1-12706 | 1 | 6 | 6
Amazon | N/A | 1 | Command Strips Refill Small 20-Strips - 4 pack | 1 | 1 | 1
Total Cost
Misc Electrical BOM
Vendor | Part Number | Quantity | Description | Pkg pcs | Mult-x Quantity | Round Up
Sparkfun | ML8511 | 1 | UV Sensor Breakout Board | 1 | 1 | 1
Digikey | ASW40-25-ND | 1 | Cable Wrap - 1/8" 25ft | 1 | 0 | 0
Digikey | ASW41-25-ND | 1 | Cable Wrap - 1/4" 25ft | 1 | 1 | 1
Digikey | ASW43-25-ND | 1 | Cable Wrap - 1/2" 25ft | 1 | 1 | 1
Digikey | Q2F1-KIT-ND | 1 | Heatshrink Kit | 1 | 1 | 1
Amazon |  | 1 | Joe Knows Electronics 33 Value 645 Piece Capacitor Kit | 1 | 1 | 1
Amazon |  | 1 | Joe Knows Electronics Semiconductor Kit (320 Transistors & Diodes) | 1 | 0 | 0
Amazon |  | 1 | Joe Knows Electronics 1/4W 86 Value 860 Piece Resistor Kit | 1 | 1 | 1
|  |  |  | 1 | 0 | 0
|  |  |  | 1 | 0 | 0
Total Cost
Tools BOM
Vendor | Part Number | Quantity | Description | Pkg pcs | Mult-x Quantity | Round Up
Amazon | N/A | 1 | Helping Hands | 1 | 4 | 4
Amazon | N/A | 1 | Engineer PA-09 Micro Connector Crimpers | 1 | 4 | 4
Amazon | N/A | 1 | Greenlee PA1118 GripP 20 Wire Stripper/Cutter, 30-20 AWG | 1 | 4 | 4
Amazon | N/A | 1 | Sm Wire Cutters | 1 | 4 | 4
SDP-SI | A 4T15-094 | 1 | Hex Wrench Small | 1 | 4 | 4
SDP-SI | A 4T15-078 | 1 | Hex Wrench Small | 1 | 4 | 4
SDP-SI | A 4T15-062 | 1 | Hex Wrench Small | 1 | 4 | 4
SDP-SI | A 4T15-050 | 1 | Hex Wrench Small | 1 | 4 | 4
SDP-SI | A 4T15-035 | 1 | Hex Wrench Small | 1 | 4 | 4
SDP-SI | A 4T15-028 | 1 | Hex Wrench Small | 1 | 4 | 4
Digikey | 8331S-15G | 1 | Conductive Epoxy 10min work time | 1 | 0 | 0
Amazon | N/A | 1 | Soldering Iron - Weller WLC100 | 1 | 4 | 4
Amazon |  | 1 | Lead Free Rosin Core Solder | 1 | 2 | 2
Sparkfun | TOL-10706 | 1 | Hot Air Rework Station | 1 | 2 | 2
Amazon | N/A | 1 | Hakko 599B-02 Solder Tip Cleaning Wire and Holder | 1 | 4 | 4
Amazon | N/A | 1 | Thermaltronics Tip Tinner | 1 | 4 | 4
Drill
Various Drill bit sizes
Level
Xacto knife
dremel
super glue medium thick
Caliper (metric)
Voltmeter/DMM
Torque wrench
|  | 4 | Wrench set | 1 | 4 | 4
|  | 4 | Allen Keys | 1 | 4 | 4
Amazon | N/A | 1 | TEKTON 6655 Needle File Set, 10-Piece | 1 | 4 | 4
Amazon | N/A | 1 | Shugru - 8 Pack | 1 | 2 | 2
Total Cost
Grand Total Cost - 6x Bioprinters with 1x extruder each

## 6x Bioprinters Checklist
|  |  |  | Multiplier = | 6
Mendel Frame BOM
Vendor | Part Number | Quantity | Description | Pkg pcs | Mult-x Quantity | Round Up
Misumi | HNKK5-5 | 100 | Nuts for Aluminum Frame | 100 | 6 | 6
Misumi | HFS5-2020-265-TPW | 4 | Aluminum Extrusion - 265mmv - Tapped Ends | 1 | 24 | 24
Misumi | HFS5-2020-300-TPW | 4 | Aluminum Extrusion - 300mm - Tapped Ends | 1 | 24 | 24
Misumi | HFS5-2020-385-TPW-AH70-BH315 | 2 | Aluminum Extrusion - 385mm - Tapped Ends, Horz Drilled Holes | 1 | 12 | 12
Misumi | HFS5-2020-380-TPW | 4 | Aluminum Extrusion - 380mm - Tapped Ends | 1 | 24 | 24
McMaster | 98935A410 | 1 | Leadscrews - 3/8-12 Thread, 6 Ft. Long, Left Hand, Acme Threaded Rod | 1 | 6 | 6
McMaster | 88625K67 | 2 | 8mm rod (5/16" drill rod) 36"O1 Tool Steel | 1 | 12 | 12
Amazon | N/A | 2 | 2 x Aluminum GT2 16T Pulley and 2M Belt for RepRap 3D printer Prusa i3 | 2 | 6 | 6
Amazon | N/A | 1 | 12x LM8UU Linear Bearing | 1 | 6 | 6
Amazon | N/A | 4 | 608ZZ Bearings | 30 | 0.8 | 1
Total Cost
Mendel Hardware BOM
Vendor | Part Number | Quantity | Description | Pkg pcs | Mult-x Quantity | Round Up
McMaster-Carr | 91290A224 | 86 | M5 x 10 Bolt, SHCS Black-Oxide | 100 | 5.16 | 6
McMaster-Carr | 91166A240 | 84 | M5 Washer | 100 | 5.04 | 6
McMaster-Carr | 91166A210 | 73 | M3 Washer, Steel, Zinc Plated | 100 | 4.38 | 5
McMaster-Carr | 90576A102 | 42 | M3 Nyloc Nut | 100 | 2.52 | 3
McMaster-Carr | 91290A115 | 30 | M3 x 10 Bolt, SHCS Black-Oxide | 100 | 1.8 | 2
McMaster-Carr | 91290A230 | 28 | M5 x 14 Bolt, SHCS Black-Oxide | 100 | 1.68 | 2
McMaster-Carr | 91166A270 | 22 | M8 Washer | 100 | 1.32 | 2
McMaster-Carr | 91290A120 | 22 | M3 x 16 Bolt, SHCS Black-Oxide | 100 | 1.32 | 2
McMaster-Carr | 94180A331 | 20 | Threaded Insert 3mm | 100 | 1.2 | 2
McMaster-Carr | 90591A146 | 18 | M5 Nut | 100 | 1.08 | 2
McMaster-Carr | 91290A117 | 16 | M3 x 12 Bolt, SHCS Black-Oxide | 100 | 0.96 | 1
McMaster-Carr | 91290A123 | 14 | M3 x 20 Bolt, SHCS Black-Oxide | 100 | 0.84 | 1
McMaster-Carr | 91166A230 | 13 | M4 Washer | 100 | 0.78 | 1
McMaster-Carr | 91280A140 | 9 | M4 x 20 Bolt, Hex Head | 100 | 0.54 | 1
McMaster-Carr | 90591A141 | 9 | M4 Nut,Zinc-Plated Steel | 100 | 0.54 | 1
McMaster-Carr | 91239A232 | 7 | M5 x 16 Bolt, BHCS Black-Oxide | 100 | 0.42 | 1
McMaster-Carr | 94300A310 | 7 | M4 Wing Nut | 50 | 0.84 | 1
McMaster-Carr | 90592A009 | 6 | M3 Nut | 100 | 0.36 | 1
McMaster-Carr | 91290A019 | 6 | M2 Socket Head Cap Screw Thread,12mm | 100 | 0.36 | 1
McMaster-Carr | 90591A111 | 6 | M2Hex Nut, Zinc-Plated .4mm pitch, | 100 | 0.36 | 1
McMaster-Carr | 91166A180 | 6 | M2 Steel Flat Washer, zinc-plated | 100 | 0.36 | 1
McMaster-Carr | 90576A104 | 5 | M5 Nut Nyloc | 100 | 0.3 | 1
McMaster-Carr | 7130K52 | 5 | Cable Ties 4"L, 7/8" Bundle Dia | 100 | 0.3 | 1
McMaster-Carr | 94669A146 | 4 | Standoff, Aluminum for M5, OD 10mm, 30mm Long | 1 | 24 | 24
McMaster-Carr | 91239A244 | 4 | M5 x 45 Bolt, BHCS Black-Oxide | 10 | 2.4 | 3
McMaster-Carr | 91239A224 | 4 | M5 x 10 Bolt, BHCS Black-Oxide | 100 | 0.24 | 1
McMaster-Carr | 91290A168 | 4 | M4 x 20 Bolt, SHCS Black-Oxide | 100 | 0.24 | 1
McMaster-Carr | 91290A125 | 4 | M3 x 25 Bolt, SHCS Black-Oxide | 100 | 0.24 | 1
McMaster-Carr | 91290A110 | 4 | M3 x 5 Bolt, SHCS Black-Oxide | 100 | 0.24 | 1
McMaster-Carr | 90576A117 | 3 | M8 Nut Nyloc | 100 | 0.18 | 1
McMaster-Carr | 91175A620 | 3 | Thumb Screw Knob for M4 SHCS | 50 | 0.36 | 1
McMaster-Carr | 9681K15 | 2 | Wire Ferrules 24-20 AWG | 100 | 0.12 | 1
McMaster-Carr | 95155A111 | 2 | 3/8-12 ACME Hex Nut | 1 | 12 | 12
McMaster-Carr | 91290A187 | 2 | M4 x 55 hex head bolt | 25 | 0.48 | 1
McMaster-Carr | 91116A130 | 2 | M4 Washer, Large Diameter | 100 | 0.12 | 1
McMaster-Carr | 91290A438 | 1 | M8 x 35 Bolt, SHCS Black-Oxide | 50 | 0.12 | 1
McMaster-Carr | 91290A434 | 1 | M8 x 30 Bolt, SHCS Black-Oxide | 50 | 0.12 | 1
McMaster-Carr | 91280A548 | 1 | M8 x 55 Hex Head Bolt | 25 | 0.24 | 1
McMaster-Carr | 91390A100 | 1 | M3 Set Screw (Grub Screw) | 100 | 0.06 | 1
McMaster-Carr | 90576A103 | 1 | M4, Nut, Nylock,Steel | 100 | 0.06 | 1
McMaster-Carr | 91175A066 | 1 | Press-Fit Plastic Thumb Screw Head, Knurled, Black, Fits M8 | 25 | 0.24 | 1
McMaster-Carr | 92185A144 | 2 | 6-32 SS Socket Head Cap Screws - 1/4" | 25 | - | 2
McMaster-Carr | 92185A145 | 2 | 6-32 SS Socket Head Cap Screws - 5/16" | 25 | - | 2
McMaster-Carr | 92185A147 | 2 | 6-32 SS Socket Head Cap Screws - 3/8" | 25 | - | 2
McMaster-Carr | 92185A163 | 2 | 6-32 SS Socket Head Cap Screws - 7/16" | 25 | - | 2
McMaster-Carr | 92185A148 | 2 | 6-32 SS Socket Head Cap Screws - 1/2" | 25 | - | 2
McMaster-Carr | 9948T22 | 3 | 22 Ga Multi Color hookup Wire Kit | 26 | - | 1
Total Cost
Mendel Electrical BOM
Vendor | Part Number | Quantity | Description | Pkg pcs | Mult-x Quantity | Round Up
Amazon | N/A | 1 | 12V 30A DC Universal Regulated Switching Metal Case Power Supply Adaptor Transformer 360W | 1 | 6 | 6
Amazon | N/A | 1 | 14 AWG 3 Prong AC Power Cord, Pigtail (Open End), 15 Amp Max, 10 ft | 1 | 6 | 6
Amazon | N/A | 1 | Arduino MEGA2560 | 1 | 6 | 6
Amazon | N/A | 1 | RAMPS V1.4 Electronics Board | 1 | 6 | 6
Amazon | N/A | 1 | 5x A4988 stepper Motor Driver | 1 | 6 | 6
Amazon | N/A | 1 | 5x Stepper Motor Set, 2A, 40mm body, NEMA17, 64 oz.in. | 1 | 6 | 6
Amazon | N/A | 1 | 5x Mechanical Endstops/Limit Switch | 1 | 6 | 6
Amazon | N/A | 1 | Basic Wiring Kit for RAMPS | 1 | 6 | 6
Digikey | 259-1566-ND | 1 | 12VDC Fan | 1 | 6 | 6
Amazon |  | 1 | Epoxy | 1 | 1 | 1
Total Cost
Syringe Extruder BOM
Vendor | Part Number | Quantity | Description | Pkg pcs | Mult-x Quantity | Round Up
Rockwest | BR-C-050 | 1.5 | Dry Braided Sleeve - Carbon Fiber - 0.5" | 1 | 9 | 9
Digikey | FQP30N06L-ND | 4 | MOSFET | 1 | 24 | 24
Digikey | 438-1046-ND | 1 | Breadboard | 1 | 6 | 6
Digikey | DS18B20+-ND | 4 | TempSensor | 1 | 24 | 24
Digikey | 1050-1041-ND | 1 | Arduino_UNO | 1 | 6 | 6
Digikey | T1171-P5RP-ND | 1 | Power_Adapter_5V_3.6A | 1 | 6 | 6
Digikey | 839-1219-ND | 1 | Barrel_Jack_to_Gator | 1 | 6 | 6
Digikey | WM2534-ND | 4 | 3-POS Molex Female | 1 | 24 | 24
Digikey | WM2516-ND | 12 | Molex Connector Pin Crimp Gold 24-30AWG | 1 | 72 | 72
Digikey | WM2901-ND | 4 | 3-POS Molex Male | 1 | 24 | 24
Digikey | WM2513-ND | 12 | Molex Connector Socket Crimp Gold 24-30AWG | 1 | 72 | 72
Digikey | WM2533-ND | 4 | 2-POS Molex Female | 1 | 24 | 24
Digikey | WM2515CT-ND | 8 | Molex Connector Pin Crimp Gold 22-24AWG | 1 | 48 | 48
Digikey | WM2900-ND | 4 | 2-POS Molex Male | 1 | 24 | 24
Digikey | WM2512-ND | 8 | Molex Connector Socket Crimp Gold 22-24AWG | 1 | 48 | 48
Sparkfun | COM-11288 | 1 | Heating Pad - 5x10cm | 1 | 6 | 6
Sparkfun | PRT-10811 | 1 | DC Barrel Jack Adapter - Breadboard Compatible | 1 | 6 | 6
SDP-SI | A 7X 1-06012 | 1 | .18720" (+.000/-.0002) Dia. 1.25" Long 303 Stainless Steel Shaft | 1 | 6 | 6
SDP-SI | A 7X 1-04023 | 2 | .12470" (+.000/-.0002) Dia. 2.375" Long 303 Stainless Steel Shaft | 1 | 12 | 12
SDP-SI | A 7X 8-C04031 | 1 | 0.125" I.D. 0.1875" O.D. 0.031" Thick Shaft Spacer | 1 | 6 | 6
SDP-SI | A 7X 8-C04016 | 3 | 0.125" I.D. 0.1875" O.D. 0.016" Thick Shaft Spacer | 1 | 18 | 18
SDP-SI | S5000Y-12510 | 1 | 0.1248" Bore 0.3125" O.D. 0.18" Wide 303 Stainless Steel Collar Style | 1 | 6 | 6
SDP-SI | A 1T 2-Y32016 | 1 | 32 DP 16 Teeth 20Â° Pressure Angle Acetal / Brass insert spur Gear | 1 | 6 | 6
SDP-SI | S1C83Z-P048B055S | 1 | 55:1 Gear Ratio 55 Teeth Worm Gear | 1 | 6 | 6
SDP-SI | S1D94Z-P048SS | 1 | 48DP/1 Lead/.33PD 20Â° Pressure Angle Stainless Steel Worm | 1 | 6 | 6
SDP-SI | S1063Z-048S024 | 1 | 48 D.P. 24 Teeth 20Â° Pressure Angle AGMA Q10 Quality With ( Hub / S.S.) 2024 Stainless Steel Gear. | 1 | 6 | 6
SDP-SI | S1063Z-048S048 | 1 | 48 D.P. 48 Teeth 20Â° Pressure Angle AGMA Q10 Quality With ( Hub / S.S.) 303 Stainless Steel Gear. | 1 | 6 | 6
Servocity | 585442 | 1 | 3.00 inch Aluminum Channel | 1 | 6 | 6
Servocity | 555152 | 1 | Stepper Motor Mount (NEMA 17) | 1 | 6 | 6
Servocity | 625176 | 1 | 3/16 inch to 5mm Set Screw Shaft Coupler | 1 | 6 | 6
Servocity | 634136 | 1 | 3/16 inch x1 inch Precision Shaft | 1 | 6 | 6
Servocity | 634138 | 1 | 3/16 inch x2 inch Precision Shaft | 1 | 6 | 6
Servocity | 633138 | 2 | Center Hole Adaptors (4 pack) | 1 | 12 | 12
Servocity | 535206 | 2 | 1/8 inch ID x 3/8 inch OD Ball Bearing (2 pack) | 1 | 12 | 12
Servocity | 545424 | 1 | 90 Degree Quad Hub Mount B | 1 | 6 | 6
Servocity | 585656 | 1 | Beam Bracket T (Pair) | 1 | 6 | 6
Servocity | 585600 | 1 | Beam Attachment Block B (4 pack) | 1 | 6 | 6
Servocity | 585416 | 1 | 6.16 inch Aluminum Beam (2 pack) | 1 | 6 | 6
Servocity | 615410 | 1 | 32P Beam Gear Rack | 1 | 6 | 6
Servocity | 585434 | 2 | 1 inch Bore Tube Clamp A | 1 | 12 | 12
Servocity | 585612 | 1 | Beam Bracket F (Pair) | 1 | 6 | 6
Servocity | 585404 | 1 | 1.54 inch Aluminum Beam (2 pack) | 1 | 6 | 6
Servocity | 585490 | 1 | Beam Crossover Adaptor A | 1 | 6 | 6
Servocity | 585400 | 1 | Attachment Blocks (12 pack) | 1 | 6 | 6
Servocity | 545360 | 1 | 90 Degree Quad Hub Mount C | 1 | 6 | 6
Servocity | 632146 | 1 | Actobotics Hardware Pack A | 1 | 2 | 2
Servocity | 534-3488 | 4 | 6-32x .750 inch Aluminum Standoffs (Round) | 1 | 24 | 24 | Ordered | Shipping | 6.99 | Total | #REF! | Invoice | ..\..\..\Class\Invoices\ServoCity_6x.pdf
Total Cost
Cooling System BOM
Vendor | Part Number | Quantity | Description | Pkg pcs | Mult-x Quantity | Round Up
Digikey | FQP30N06L-ND | 2 | MOSFET | 1 | 12 | 12
Digikey | 1050-1041-ND | 1 | Arduino_UNO | 1 | 6 | 6
Digikey | ATS1758 | 1 | Heat Sink 60x60x25mm | 1 | 6 | 6
Digikey | 259-1317-ND | 1 | Squirrel Cage Blower(2-wire, 3-wire 603-1370-ND) | 1 | 6 | 6
Digikey | 3M12011-ND | 1 | Adhesive Heat Tape | 1 | 6 | 6
Amazon | N/A | 1 | Thermoelectric Cooler 40mmx40mm -TEC1-12706 | 1 | 6 | 6
Amazon | N/A | 1 | Command Strips Refill Small 20-Strips - 4 pack | 1 | 1 | 1
Total Cost
Misc Electrical BOM
Vendor | Part Number | Quantity | Description | Pkg pcs | Mult-x Quantity | Round Up
Sparkfun | ML8511 | 1 | UV Sensor Breakout Board | 1 | 1 | 1
Digikey | ASW40-25-ND | 1 | Cable Wrap - 1/8" 25ft | 1 | 0 | 0
Digikey | ASW41-25-ND | 1 | Cable Wrap - 1/4" 25ft | 1 | 1 | 1
Digikey | ASW43-25-ND | 1 | Cable Wrap - 1/2" 25ft | 1 | 1 | 1
Digikey | Q2F1-KIT-ND | 1 | Heatshrink Kit | 1 | 1 | 1
Amazon |  | 1 | Joe Knows Electronics 33 Value 645 Piece Capacitor Kit | 1 | 1 | 1
Amazon |  | 1 | Joe Knows Electronics Semiconductor Kit (320 Transistors & Diodes) | 1 | 0 | 0
Amazon |  | 1 | Joe Knows Electronics 1/4W 86 Value 860 Piece Resistor Kit | 1 | 1 | 1
|  |  |  | 1 | 0 | 0
|  |  |  | 1 | 0 | 0
Total Cost
Tools BOM
Vendor | Part Number | Quantity | Description | Pkg pcs | Mult-x Quantity | Round Up
Amazon | N/A | 1 | Helping Hands | 1 | 4 | 4
Amazon | N/A | 1 | Engineer PA-09 Micro Connector Crimpers | 1 | 4 | 4
Amazon | N/A | 1 | Greenlee PA1118 GripP 20 Wire Stripper/Cutter, 30-20 AWG | 1 | 4 | 4
Amazon | N/A | 1 | Sm Wire Cutters | 1 | 4 | 4
SDP-SI | A 4T15-094 | 1 | Hex Wrench Small | 1 | 4 | 4
SDP-SI | A 4T15-078 | 1 | Hex Wrench Small | 1 | 4 | 4
SDP-SI | A 4T15-062 | 1 | Hex Wrench Small | 1 | 4 | 4
SDP-SI | A 4T15-050 | 1 | Hex Wrench Small | 1 | 4 | 4
SDP-SI | A 4T15-035 | 1 | Hex Wrench Small | 1 | 4 | 4
SDP-SI | A 4T15-028 | 1 | Hex Wrench Small | 1 | 4 | 4
Digikey | 8331S-15G | 1 | Conductive Epoxy 10min work time | 1 | 0 | 0
Amazon | N/A | 1 | Soldering Iron - Weller WLC100 | 1 | 4 | 4
Amazon |  | 1 | Lead Free Rosin Core Solder | 1 | 2 | 2
Sparkfun | TOL-10706 | 1 | Hot Air Rework Station | 1 | 2 | 2
Amazon | N/A | 1 | Hakko 599B-02 Solder Tip Cleaning Wire and Holder | 1 | 4 | 4
Amazon | N/A | 1 | Thermaltronics Tip Tinner | 1 | 4 | 4
Drill
Various Drill bit sizes
Level
Xacto knife
dremel
super glue medium thick
Caliper (metric)
Voltmeter/DMM
Torque wrench
|  | 4 | Wrench set | 1 | 4 | 4
|  | 4 | Allen Keys | 1 | 4 | 4
Amazon | N/A | 1 | TEKTON 6655 Needle File Set, 10-Piece | 1 | 4 | 4
Amazon | N/A | 1 | Shugru - 8 Pack | 1 | 2 | 2
Total Cost
Grand Total Cost - 6x Bioprinters with 1x extruder each

## 6x Bioprinters
[6 empty] | Multiplier = | 6
Mendel Frame BOM
Vendor | Part Number | Quantity | Description | Cost Per Pkg | Total Cost | Pkg pcs | Mult-x Quantity | Round Up | Total Cost | Website
Misumi | HNKK5-5 | 100 | Nuts for Aluminum Frame | 15.26 | 15.26 | 100 | 6 | 6 | 91.56 | http://us.misumi-ec.com
Misumi | HFS5-2020-265-TPW | 4 | Aluminum Extrusion - 265mmv - Tapped Ends | 6.63 | 26.52 | 1 | 24 | 24 | 159.12 | http://us.misumi-ec.com
Misumi | HFS5-2020-300-TPW | 4 | Aluminum Extrusion - 300mm - Tapped Ends | 5.31 | 21.24 | 1 | 24 | 24 | 127.44 | http://us.misumi-ec.com
Misumi | HFS5-2020-385-TPW-AH70-BH315 | 2 | Aluminum Extrusion - 385mm - Tapped Ends, Horz Drilled Holes | 8.79 | 17.58 | 1 | 12 | 12 | 105.48 | http://us.misumi-ec.com
Misumi | HFS5-2020-380-TPW | 4 | Aluminum Extrusion - 380mm - Tapped Ends | 5.76 | 23.04 | 1 | 24 | 24 | 138.24 | http://us.misumi-ec.com
McMaster | 98935A410 | 1 | Leadscrews - 3/8-12 Thread, 6 Ft. Long, Left Hand, Acme Threaded Rod | 13.66 | 13.66 | 1 | 6 | 6 | 81.96 | https://www.mscdirect.com/product/details/04354635
McMaster | 88625K67 | 2 | 8mm rod (5/16" drill rod) 36"O1 Tool Steel | 5.7 | 11.4 | 1 | 12 | 12 | 68.4 | https://www.fastenal.com/products/details/47768
Amazon | N/A | 2 | 2 x Aluminum GT2 16T Pulley and 2M Belt for RepRap 3D printer Prusa i3 | 14.95 | 14.95 | 2 | 6 | 6 | 89.7 | http://www.amazon.com/gp/product/B00THZJNTI?refRID=32517S1TZQSCBGJ8AKWA&ref_=pd_bia_nav_t_1
Amazon | N/A | 1 | 12x LM8UU Linear Bearing | 24.95 | 24.95 | 1 | 6 | 6 | 149.7 | http://www.amazon.com/gp/product/B00IK4NLCC?psc=1&redirect=true&ref_=oh_aui_detailpage_o02_s00
Amazon | N/A | 4 | 608ZZ Bearings | 17.07 | 17.07 | 30 | 0.8 | 1 | 17.07 | http://www.amazon.com/Bearing-Shielded-Greased-Miniature-Bearings/dp/B002BBD6X4/ref=pd_sim_328_3?ie=UTF8&dpID=51iStG7O5sL&dpSrc=sims&preST=_AC_UL160_SR160%2C160_&refRID=0F28TWTGT67XNFJFBXJM
Total Cost | [8 empty] | 1028.67
Mendel Hardware BOM
Vendor | Part Number | Quantity | Description | Cost Per Pkg | Total Cost | Pkg pcs | Mult-x Quantity | Round Up | Total Cost | Website
McMaster-Carr | 91290A224 | 86 | M5 x 10 Bolt, SHCS Black-Oxide | 9.55 | 9.55 | 100 | 5.16 | 6 | 57.3
McMaster-Carr | 91166A240 | 84 | M5 Washer | 2.19 | 2.19 | 100 | 5.04 | 6 | 13.14
McMaster-Carr | 91166A210 | 73 | M3 Washer, Steel, Zinc Plated | 1.61 | 1.61 | 100 | 4.38 | 5 | 8.05
McMaster-Carr | 90576A102 | 42 | M3 Nyloc Nut | 3.27 | 3.27 | 100 | 2.52 | 3 | 9.81
McMaster-Carr | 91290A115 | 30 | M3 x 10 Bolt, SHCS Black-Oxide | 6.81 | 6.81 | 100 | 1.8 | 2 | 13.62
McMaster-Carr | 91290A230 | 28 | M5 x 14 Bolt, SHCS Black-Oxide | 11.7 | 11.7 | 100 | 1.68 | 2 | 23.4
McMaster-Carr | 91166A270 | 22 | M8 Washer | 3.23 | 3.23 | 100 | 1.32 | 2 | 6.46
McMaster-Carr | 91290A120 | 22 | M3 x 16 Bolt, SHCS Black-Oxide | 8.2 | 8.2 | 100 | 1.32 | 2 | 16.4
McMaster-Carr | 94180A331 | 20 | Threaded Insert 3mm | 12.3 | 12.3 | 100 | 1.2 | 2 | 24.6
McMaster-Carr | 90591A146 | 18 | M5 Nut | 2.08 | 2.08 | 100 | 1.08 | 2 | 4.16
McMaster-Carr | 91290A117 | 16 | M3 x 12 Bolt, SHCS Black-Oxide | 7.75 | 7.75 | 100 | 0.96 | 1 | 7.75
McMaster-Carr | 91290A123 | 14 | M3 x 20 Bolt, SHCS Black-Oxide | 9.7 | 9.7 | 100 | 0.84 | 1 | 9.7
McMaster-Carr | 91166A230 | 13 | M4 Washer | 1.96 | 1.96 | 100 | 0.78 | 1 | 1.96
McMaster-Carr | 91280A140 | 9 | M4 x 20 Bolt, Hex Head | 7.19 | 7.19 | 100 | 0.54 | 1 | 7.19
McMaster-Carr | 90591A141 | 9 | M4 Nut,Zinc-Plated Steel | 1.39 | 1.39 | 100 | 0.54 | 1 | 1.39
McMaster-Carr | 91239A232 | 7 | M5 x 16 Bolt, BHCS Black-Oxide | 8.82 | 8.82 | 100 | 0.42 | 1 | 8.82
McMaster-Carr | 94300A310 | 7 | M4 Wing Nut | 8.36 | 8.36 | 50 | 0.84 | 1 | 8.36
McMaster-Carr | 90592A009 | 6 | M3 Nut | 1.04 | 1.04 | 100 | 0.36 | 1 | 1.04
McMaster-Carr | 91290A019 | 6 | M2 Socket Head Cap Screw Thread,12mm | 11.29 | 11.29 | 100 | 0.36 | 1 | 11.29
McMaster-Carr | 90591A111 | 6 | M2Hex Nut, Zinc-Plated .4mm pitch, | 1.39 | 1.39 | 100 | 0.36 | 1 | 1.39
McMaster-Carr | 91166A180 | 6 | M2 Steel Flat Washer, zinc-plated | 1.43 | 1.43 | 100 | 0.36 | 1 | 1.43
McMaster-Carr | 90576A104 | 5 | M5 Nut Nyloc | 4.27 | 4.27 | 100 | 0.3 | 1 | 4.27
McMaster-Carr | 7130K52 | 5 | Cable Ties 4"L, 7/8" Bundle Dia | 2.43 | 2.43 | 100 | 0.3 | 1 | 2.43
McMaster-Carr | 94669A146 | 4 | Standoff, Aluminum for M5, OD 10mm, 30mm Long | 1.27 | 5.08 | 1 | 24 | 24 | 30.48
McMaster-Carr | 91239A244 | 4 | M5 x 45 Bolt, BHCS Black-Oxide | 4.72 | 4.72 | 10 | 2.4 | 3 | 14.16
McMaster-Carr | 91239A224 | 4 | M5 x 10 Bolt, BHCS Black-Oxide | 7.93 | 7.93 | 100 | 0.24 | 1 | 7.93 | Button Heads for T-channel
McMaster-Carr | 91290A168 | 4 | M4 x 20 Bolt, SHCS Black-Oxide | 9.7 | 9.7 | 100 | 0.24 | 1 | 9.7
McMaster-Carr | 91290A125 | 4 | M3 x 25 Bolt, SHCS Black-Oxide | 11.92 | 11.92 | 100 | 0.24 | 1 | 11.92
McMaster-Carr | 91290A110 | 4 | M3 x 5 Bolt, SHCS Black-Oxide | 7.97 | 7.97 | 100 | 0.24 | 1 | 7.97
McMaster-Carr | 90576A117 | 3 | M8 Nut Nyloc | 9.77 | 9.77 | 100 | 0.18 | 1 | 9.77
McMaster-Carr | 91175A620 | 3 | Thumb Screw Knob for M4 SHCS | 9.21 | 9.21 | 50 | 0.36 | 1 | 9.21
McMaster-Carr | 9681K15 | 2 | Wire Ferrules 24-20 AWG | 6.32 | 6.32 | 100 | 0.12 | 1 | 6.32
McMaster-Carr | 95155A111 | 2 | 3/8-12 ACME Hex Nut | 5.12 | 10.24 | 1 | 12 | 12 | 61.44
McMaster-Carr | 91290A187 | 2 | M4 x 55 hex head bolt | 7.67 | 7.67 | 25 | 0.48 | 1 | 7.67
McMaster-Carr | 91116A130 | 2 | M4 Washer, Large Diameter | 3.87 | 3.87 | 100 | 0.12 | 1 | 3.87
McMaster-Carr | 91290A438 | 1 | M8 x 35 Bolt, SHCS Black-Oxide | 9.19 | 9.19 | 50 | 0.12 | 1 | 9.19
McMaster-Carr | 91290A434 | 1 | M8 x 30 Bolt, SHCS Black-Oxide | 8.46 | 8.46 | 50 | 0.12 | 1 | 8.46
McMaster-Carr | 91280A548 | 1 | M8 x 55 Hex Head Bolt | 8.61 | 8.61 | 25 | 0.24 | 1 | 8.61
McMaster-Carr | 91390A100 | 1 | M3 Set Screw (Grub Screw) | 4.78 | 4.78 | 100 | 0.06 | 1 | 4.78
McMaster-Carr | 90576A103 | 1 | Nut, Nylock,M4-0.7,Steel,ZN | 3.91 | 3.91 | 100 | 0.06 | 1 | 3.91
McMaster-Carr | 91175A066 | 1 | Metric Press-Fit Plastic Thumb Screw Head, Knurled, Black, Fits M8 | 7.92 | 7.92 | 25 | 0.24 | 1 | 7.92
McMaster-Carr | 92185A144 | 2 | 6-32 SS Socket Head Cap Screws - 1/4" | 2.75 | 2.75 | 25 | - | 2 | 5.5
McMaster-Carr | 92185A145 | 2 | 6-32 SS Socket Head Cap Screws - 5/16" | 2.65 | 2.65 | 25 | - | 2 | 5.3
McMaster-Carr | 92185A147 | 2 | 6-32 SS Socket Head Cap Screws - 3/8" | 2.56 | 2.56 | 25 | - | 2 | 5.12
McMaster-Carr | 92185A163 | 2 | 6-32 SS Socket Head Cap Screws - 7/16" | 4.74 | 4.74 | 25 | - | 2 | 9.48
McMaster-Carr | 92185A148 | 2 | 6-32 SS Socket Head Cap Screws - 1/2" | 2.74 | 2.74 | 25 | - | 2 | 5.48
McMaster-Carr | 9948T22 | 3 | 22 Ga Multi Color hookup Wire Kit | 65.75 | 65.75 | 26 | - | 1 | 65.75
Total Cost | [8 empty] | 563.9
Mendel Electrical BOM
Vendor | Part Number | Quantity | Description | Cost Per Unit | Total Cost | Pkg pcs | Mult-x Quantity | Round Up | Total Cost | Website
Amazon | N/A | 1 | 12V 30A DC Universal Regulated Switching Metal Case Power Supply Adaptor Transformer 360W | 25.27 | 25.27 | 1 | 6 | 6 | 151.62 | http://www.amazon.com/gp/product/B00KXV4WH8?psc=1&redirect=true&ref_=oh_aui_detailpage_o00_s02
Amazon | N/A | 1 | 14 AWG 3 Prong AC Power Cord, Pigtail (Open End), 15 Amp Max, 10 ft | 17.99 | 17.99 | 1 | 6 | 6 | 107.94 | http://www.amazon.com/Prong-Power-Cord-Pigtail-Open/dp/B00LDXXJ38/ref=sr_1_7?ie=UTF8&qid=1450487736&sr=8-7&keywords=pigtail+extension+cord
Amazon | N/A | 1 | Arduino MEGA2560 | 17.99 | 17.99 | 1 | 6 | 6 | 107.94 | http://www.amazon.com/SunFounder-ATmega2560-16AU-Board-compatible-Arduino/dp/B00D9NA4CY/ref=sr_1_5?ie=UTF8&qid=1449243226&sr=8-5&keywords=arduino+2560&refinements=p_85%3A2470955011
Amazon | N/A | 1 | RAMPS V1.4 Electronics Board | 10.09 | 10.09 | 1 | 6 | 6 | 60.54 | http://www.amazon.com/Hobbypower-Printer-Controller-REPRAP-Arduino/dp/B00MQH49ZC/ref=sr_1_1?rps=1&ie=UTF8&qid=1450488439&sr=8-1&keywords=Hobbypower+3D+Printer+Controller+RAMPS+1.4+for+REPRAP+MENDEL+PRUSA+Arduino&refinements=p_85%3A2470955011
Amazon | N/A | 1 | 5x A4988 stepper Motor Driver | 8.49 | 8.49 | 1 | 6 | 6 | 50.94 | http://www.amazon.com/gp/product/B00MQR93QC?psc=1&redirect=true&ref_=oh_aui_detailpage_o01_s00
Amazon | N/A | 1 | 5x Stepper Motor Set, 2A, 40mm body, NEMA17, 64 oz.in. | 62 | 62 | 1 | 6 | 6 | 372 | http://www.amazon.com/gp/product/B00QEXSCE8?psc=1&redirect=true&ref_=oh_aui_detailpage_o03_s00
Amazon | N/A | 1 | 5x Mechanical Endstops/Limit Switch | 12.99 | 12.99 | 1 | 6 | 6 | 77.94 | http://www.amazon.com/gp/product/B014Y0VGOU?psc=1&redirect=true&ref_=oh_aui_detailpage_o08_s00
Amazon | N/A | 1 | Basic Wiring Kit for RAMPS | 7.59 | 7.59 | 1 | 6 | 6 | 45.54 | http://www.amazon.com/gp/product/B00SCJNP7G?psc=1&redirect=true&ref_=oh_aui_detailpage_o08_s00
Digikey | 259-1566-ND | 1 | 12VDC Fan | 3.87 | 3.87 | 1 | 6 | 6 | 23.22 | http://www.digikey.com/product-search/en?vendor=0&keywords=ME40101V1-000U-A99
Amazon |  | 1 | Epoxy | 27.2 | 27.2 | 1 | 1 | 1 | 27.2
Total Cost | [8 empty] | 1024.88
Syringe Extruder BOM
Vendor | Part Number | Quantity | Description | Cost per unit | Total Cost | Pkg pcs | Mult-x Quantity | Round Up | Total Cost
Rockwest | BR-C-050 | 1.5 | Dry Braided Sleeve - Carbon Fiber - 0.5" | 1.85 | 2.775 | 1 | 9 | 9 | 16.65
Digikey | FQP30N06L-ND | 4 | MOSFET | 0.898 | 3.592 | 1 | 24 | 24 | 21.552
Digikey | 438-1046-ND | 1 | Breadboard | 12.44 | 12.44 | 1 | 6 | 6 | 74.64
Digikey | DS18B20+-ND | 4 | TempSensor | 2.678 | 10.712 | 1 | 24 | 24 | 64.272
Digikey | 1050-1041-ND | 1 | Arduino_UNO | 21.54 | 21.54 | 1 | 6 | 6 | 129.24
Digikey | T1171-P5RP-ND | 1 | Power_Adapter_5V_3.6A | 15.93 | 15.93 | 1 | 6 | 6 | 95.58
Digikey | 839-1219-ND | 1 | Barrel_Jack_to_Gator | 7.31 | 7.31 | 1 | 6 | 6 | 43.86
Digikey | WM2534-ND | 4 | 3-POS Molex Female | 0.555 | 2.22 | 1 | 24 | 24 | 13.32
Digikey | WM2516-ND | 12 | Molex Connector Pin Crimp Gold 24-30AWG | 0.286 | 3.432 | 1 | 72 | 72 | 20.592 | Could also use WM2565-CT @ 0.13ea
Digikey | WM2901-ND | 4 | 3-POS Molex Male | 0.186 | 0.744 | 1 | 24 | 24 | 4.464
Digikey | WM2513-ND | 12 | Molex Connector Socket Crimp Gold 24-30AWG | 0.118 | 1.416 | 1 | 72 | 72 | 8.496 | Could also use WM2562-CT @ 0.12ea
Digikey | WM2533-ND | 4 | 2-POS Molex Female | 0.531 | 2.124 | 1 | 24 | 24 | 12.744
Digikey | WM2515CT-ND | 8 | Molex Connector Pin Crimp Gold 22-24AWG | 0.2012 | 1.6096 | 1 | 48 | 48 | 9.6576 | Could also use WM2517CT-ND @ 0.15ea
Digikey | WM2900-ND | 4 | 2-POS Molex Male | 0.221 | 0.884 | 1 | 24 | 24 | 5.304
Digikey | WM2512-ND | 8 | Molex Connector Socket Crimp Gold 22-24AWG | 0.1472 | 1.1776 | 1 | 48 | 48 | 7.0656 | Could also use WM2510CT-ND @ 0.13ea
Sparkfun | COM-11288 | 1 | Heating Pad - 5x10cm | 3.95 | 3.95 | 1 | 6 | 6 | 23.7
Sparkfun | PRT-10811 | 1 | DC Barrel Jack Adapter - Breadboard Compatible | 0.95 | 0.95 | 1 | 6 | 6 | 5.7
SDP-SI | A 7X 1-06012 | 1 | .18720" (+.000/-.0002) Dia. 1.25" Long 303 Stainless Steel Shaft | 2.46 | 2.46 | 1 | 6 | 6 | 14.76
SDP-SI | A 7X 1-04023 | 2 | .12470" (+.000/-.0002) Dia. 2.375" Long 303 Stainless Steel Shaft | 2.46 | 4.92 | 1 | 12 | 12 | 29.52
SDP-SI | A 7X 8-C04031 | 1 | 0.125" I.D. 0.1875" O.D. 0.031" Thick Shaft Spacer | 1.1 | 1.1 | 1 | 6 | 6 | 6.6
SDP-SI | A 7X 8-C04016 | 3 | 0.125" I.D. 0.1875" O.D. 0.016" Thick Shaft Spacer | 1.01 | 3.03 | 1 | 18 | 18 | 18.18
SDP-SI | S5000Y-12510 | 1 | 0.1248" Bore 0.3125" O.D. 0.18" Wide 303 Stainless Steel Collar Style | 3.56 | 3.56 | 1 | 6 | 6 | 21.36
SDP-SI | A 1T 2-Y32016 | 1 | 32 DP 16 Teeth 20Â° Pressure Angle Acetal / Brass insert spur Gear | 5.1 | 5.1 | 1 | 6 | 6 | 30.6
SDP-SI | S1C83Z-P048B055S | 1 | 55:1 Gear Ratio 55 Teeth Worm Gear | 36.91 | 36.91 | 1 | 6 | 6 | 221.46
SDP-SI | S1D94Z-P048SS | 1 | 48DP/1 Lead/.33PD 20Â° Pressure Angle Stainless Steel Worm | 18.09 | 18.09 | 1 | 6 | 6 | 108.54
SDP-SI | S1063Z-048S024 | 1 | 48 D.P. 24 Teeth 20Â° Pressure Angle AGMA Q10 Quality With ( Hub / S.S.) 2024 Stainless Steel Gear. | 14.6 | 14.6 | 1 | 6 | 6 | 87.6
SDP-SI | S1063Z-048S048 | 1 | 48 D.P. 48 Teeth 20Â° Pressure Angle AGMA Q10 Quality With ( Hub / S.S.) 303 Stainless Steel Gear. | 18.57 | 18.57 | 1 | 6 | 6 | 111.42 | 650.04
Servocity | 585442 | 1 | 3.00 inch Aluminum Channel | 3.99 | 3.99 | 1 | 6 | 6 | 23.94
Servocity | 555152 | 1 | Stepper Motor Mount (NEMA 17) | 7.49 | 7.49 | 1 | 6 | 6 | 44.94
Servocity | 625176 | 1 | 3/16 inch to 5mm Set Screw Shaft Coupler | 4.99 | 4.99 | 1 | 6 | 6 | 29.94
Servocity | 634136 | 1 | 3/16 inch x1 inch Precision Shaft | 0.49 | 0.49 | 1 | 6 | 6 | 2.94
Servocity | 634138 | 1 | 3/16 inch x2 inch Precision Shaft | 0.69 | 0.69 | 1 | 6 | 6 | 4.14
Servocity | 633138 | 2 | Center Hole Adaptors (4 pack) | 1.99 | 3.98 | 1 | 12 | 12 | 23.88
Servocity | 535206 | 2 | 1/8 inch ID x 3/8 inch OD Ball Bearing (2 pack) | 1.99 | 3.98 | 1 | 12 | 12 | 23.88
Servocity | 545424 | 1 | 90 Degree Quad Hub Mount B | 4.99 | 4.99 | 1 | 6 | 6 | 29.94
Servocity | 585656 | 1 | Beam Bracket T (Pair) | 1.49 | 1.49 | 1 | 6 | 6 | 8.94
Servocity | 585600 | 1 | Beam Attachment Block B (4 pack) | 4.99 | 4.99 | 1 | 6 | 6 | 29.94
Servocity | 585416 | 1 | 6.16 inch Aluminum Beam (2 pack) | 5.49 | 5.49 | 1 | 6 | 6 | 32.94
Servocity | 615410 | 1 | 32P Beam Gear Rack | 5.99 | 5.99 | 1 | 6 | 6 | 35.94
Servocity | 585434 | 2 | 1 inch Bore Tube Clamp A | 5.99 | 11.98 | 1 | 12 | 12 | 71.88
Servocity | 585612 | 1 | Beam Bracket F (Pair) | 1.49 | 1.49 | 1 | 6 | 6 | 8.94
Servocity | 585404 | 1 | 1.54 inch Aluminum Beam (2 pack) | 2.39 | 2.39 | 1 | 6 | 6 | 14.34
Servocity | 585490 | 1 | Beam Crossover Adaptor A | 2.99 | 2.99 | 1 | 6 | 6 | 17.94
Servocity | 585400 | 1 | Attachment Blocks (12 pack) | 9.99 | 9.99 | 1 | 6 | 6 | 59.94
Servocity | 545360 | 1 | 90 Degree Quad Hub Mount C | 5.99 | 5.99 | 1 | 6 | 6 | 35.94
Servocity | 632146 | 1 | Actobotics Hardware Pack A | 39.99 | 39.99 | 1 | 2 | 2 | 79.98 | Don't need 1 ea
Servocity | 534-3488 | 4 | 6-32x .750 inch Aluminum Standoffs (Round) | 0.45 | 1.8 | 1 | 24 | 24 | 10.8 | ServoCity Total | 591.12 | Ordered | Shipping | 6.99 | Total | 598.11 | Invoice | ..\..\..\Class\Invoices\ServoCity_6x.pdf
Total Cost | [8 empty] | 1797.9972
Cooling System BOM
Vendor | Part Number | Quantity | Description | Cost per unit | Total Cost | Pkg pcs | Mult-x Quantity | Round Up | Total Cost
Digikey | FQP30N06L-ND | 2 | MOSFET | 0.898 | 1.796 | 1 | 12 | 12 | 10.776
Digikey | 1050-1041-ND | 1 | Arduino_UNO | 21.54 | 21.54 | 1 | 6 | 6 | 129.24
Digikey | ATS1758 | 1 | Heat Sink 60x60x25mm | 12.84 | 12.84 | 1 | 6 | 6 | 77.04
Digikey | 259-1317-ND | 1 | Squirrel Cage Blower(2-wire, 3-wire 603-1370-ND) | 8.64 | 8.64 | 1 | 6 | 6 | 51.84
Digikey | 3M12011-ND | 1 | Adhesive Heat Tape | 5.62 | 5.62 | 1 | 6 | 6 | 33.72
Amazon | N/A | 1 | Thermoelectric Cooler 40mmx40mm -TEC1-12706 | 5.99 | 5.99 | 1 | 6 | 6 | 35.94 | http://www.amazon.com/gp/product/B002UQQ3Q2?psc=1&redirect=true&ref_=ox_sc_act_title_1&smid=A2289B5NQ2LLR4
Amazon | N/A | 1 | Command Strips Refill Small 20-Strips - 4 pack | 19.99 | 19.99 | 1 | 1 | 1 | 19.99 | http://www.amazon.com/Command-Small-Refill-Strips-20-Strip/dp/B000FDLFBK/ref=sr_1_1?ie=UTF8&qid=1451091457&sr=8-1&keywords=command+strips+refill+small
Total Cost | [8 empty] | 358.546
Misc Electrical BOM
Vendor | Part Number | Quantity | Description | Cost per unit | Total Cost | Pkg pcs | Mult-x Quantity | Round Up | Total Cost
Sparkfun | ML8511 | 1 | UV Sensor Breakout Board | 12.95 | 12.95 | 1 | 1 | 1 | 12.95 | Don't need 1 ea
Digikey | ASW40-25-ND | 1 | Cable Wrap - 1/8" 25ft | 17.3 | 17.3 | 1 | 0 | 0 | 0 | Already Have
Digikey | ASW41-25-ND | 1 | Cable Wrap - 1/4" 25ft | 12.64 | 12.64 | 1 | 1 | 1 | 12.64 | Don't need 1 ea
Digikey | ASW43-25-ND | 1 | Cable Wrap - 1/2" 25ft | 23.46 | 23.46 | 1 | 1 | 1 | 23.46 | Don't need 1 ea
Digikey | Q2F1-KIT-ND | 1 | Heatshrink Kit | 22.2 | 22.2 | 1 | 1 | 1 | 22.2 | Don't need 1 ea | 894.9232
Amazon |  | 1 | Joe Knows Electronics 33 Value 645 Piece Capacitor Kit | 19.99 | 19.99 | 1 | 1 | 1 | 19.99 | Don't need 1 ea
Amazon |  | 1 | Joe Knows Electronics Semiconductor Kit (320 Transistors & Diodes) | 29.99 | 29.99 | 1 | 0 | 0 | 0 | Already Have
Amazon |  | 1 | Joe Knows Electronics 1/4W 86 Value 860 Piece Resistor Kit | 17.99 | 17.99 | 1 | 1 | 1 | 17.99 | Don't need 1 ea
[5 empty] | 0 | 1 | 0 | 0 | 0
[5 empty] | 0 | 1 | 0 | 0 | 0
Total Cost | [8 empty] | 109.23
Tools BOM
Vendor | Part Number | Quantity | Description | Cost per unit | Total Cost | Pkg pcs | Mult-x Quantity | Round Up | Total Cost
Amazon | N/A | 1 | Helping Hands | 6.31 | 6.31 | 1 | 4 | 4 | 25.24 | http://www.amazon.com/Helping-Hand-01902-with-Magnifier/dp/B000P42O3C/ref=sr_1_1?s=industrial&ie=UTF8&qid=1450721450&sr=1-1&keywords=helping+hands
Amazon | N/A | 1 | Engineer PA-09 Micro Connector Crimpers | 38.4 | 38.4 | 1 | 4 | 4 | 153.6 | http://www.amazon.com/dp/B002AVVO7K/ref=wl_it_dp_o_pC_nS_ttl?_encoding=UTF8&colid=3TC1Z36RD4QTY&coliid=I2LXQGH4SVIFVP
Amazon | N/A | 1 | Greenlee PA1118 GripP 20 Wire Stripper/Cutter, 30-20 AWG | 13.29 | 13.29 | 1 | 4 | 4 | 53.16 | http://www.amazon.com/dp/B0006BHHDQ/ref=wl_it_dp_o_pC_nS_ttl?_encoding=UTF8&colid=3TC1Z36RD4QTY&coliid=I1ARHJXW0B512T
Amazon | N/A | 1 | Sm Wire Cutters | 4.37 | 4.37 | 1 | 4 | 4 | 17.48 | http://www.amazon.com/gp/product/B00FZPDG1K/ref=pd_luc_rh_bxgy_01_02_t_img_lh?ie=UTF8&psc=1
SDP-SI | A 4T15-094 | 1 | Hex Wrench Small | 0.58 | 0.58 | 1 | 4 | 4 | 2.32
SDP-SI | A 4T15-078 | 1 | Hex Wrench Small | 0.54 | 0.54 | 1 | 4 | 4 | 2.16
SDP-SI | A 4T15-062 | 1 | Hex Wrench Small | 0.52 | 0.52 | 1 | 4 | 4 | 2.08
SDP-SI | A 4T15-050 | 1 | Hex Wrench Small | 0.52 | 0.52 | 1 | 4 | 4 | 2.08
SDP-SI | A 4T15-035 | 1 | Hex Wrench Small | 0.61 | 0.61 | 1 | 4 | 4 | 2.44
SDP-SI | A 4T15-028 | 1 | Hex Wrench Small | 0.98 | 0.98 | 1 | 4 | 4 | 3.92 | 15 | 665.04
Digikey | 8331S-15G | 1 | Conductive Epoxy 10min work time | 49.61 | 49.61 | 1 | 0 | 0 | 0 | Already Have
Amazon | N/A | 1 | Soldering Iron - Weller WLC100 | 39.99 | 39.99 | 1 | 4 | 4 | 159.96 | http://www.amazon.com/Weller-WLC100-40-Watt-Soldering-Station/dp/B000AS28UC/ref=sr_1_2?ie=UTF8&qid=1450816463&sr=8-2&keywords=soldering+station
Amazon |  | 1 | Lead Free Rosin Core Solder | 19.95 | 19.95 | 1 | 2 | 2 | 39.9 | http://www.amazon.com/Tenma-21-1046-Lead-Rosin-Solder/dp/B001DPVT1A/ref=sr_1_6?ie=UTF8&qid=1450817538&sr=8-6&keywords=lead+free+solder
Sparkfun | TOL-10706 | 1 | Hot Air Rework Station | 114.95 | 114.95 | 1 | 2 | 2 | 229.9 | https://www.sparkfun.com/products/10706
Amazon | N/A | 1 | Hakko 599B-02 Solder Tip Cleaning Wire and Holder | 8.94 | 8.94 | 1 | 4 | 4 | 35.76 | http://www.amazon.com/gp/product/B00FZPGDLA?psc=1&redirect=true&ref_=oh_aui_search_detailpage
Amazon | N/A | 1 | Thermaltronics Tip Tinner | 7.95 | 7.95 | 1 | 4 | 4 | 31.8 | http://www.amazon.com/dp/B00NS4J6BY?psc=1
Drill
Various Drill bit sizes
Level
Xacto knife
dremel
super glue medium thick
Caliper (metric)
Voltmeter/DMM
Torque wrench
|  | 4 | Wrench set |  | 0 | 1 | 4 | 4 | 0
|  | 4 | Allen Keys |  | 0 | 1 | 4 | 4 | 0
Amazon | N/A | 1 | TEKTON 6655 Needle File Set, 10-Piece | 6.57 | 6.57 | 1 | 4 | 4 | 26.28 | http://www.amazon.com/TEKTON-6655-Needle-File-10-Piece/dp/B000NPUKYS/ref=pd_sim_469_1?ie=UTF8&dpID=412lincr%2B5L&dpSrc=sims&preST=_AC_UL160_SR160%2C160_&refRID=1HJJEZJVYKSHT3VQXTWN
Amazon | N/A | 1 | Shugru - 8 Pack | 22 | 22 | 1 | 2 | 2 | 44 | http://www.amazon.com/dp/B00EU7DBNM/ref=wl_it_dp_o_pC_nS_ttl?_encoding=UTF8&colid=3TC1Z36RD4QTY&coliid=I1GUSCSW80A32Y
Total Cost | [8 empty] | 832.08 | 786.11
Grand Total Cost - 6x Bioprinters with 1x extruder each | [8 empty] | 5715.3032
272.25

## Digikey
Part Number | Quantity | Description
259-1566-ND | 6 | 12VDC Fan
FQP30N06L-ND | 24 | MOSFET
438-1046-ND | 6 | Breadboard
DS18B20+-ND | 24 | TempSensor
1050-1041-ND | 6 | Arduino_UNO
T1171-P5RP-ND | 6 | Power_Adapter_5V_3.6A
839-1219-ND | 6 | Barrel_Jack_to_Gator
8331S-15G | 6 | Conductive Epoxy 10min work time
WM2534-ND | 24 | 3-POS Molex Female
WM2516-ND | 72 | Molex Connector Pin Crimp Gold 24-30AWG
WM2901-ND | 24 | 3-POS Molex Male
WM2513-ND | 72 | Molex Connector Socket Crimp Gold 24-30AWG
WM2533-ND | 24 | 2-POS Molex Female
WM2515CT-ND | 48 | Molex Connector Pin Crimp Gold 22-24AWG
WM2900-ND | 24 | 2-POS Molex Male
WM2512-ND | 48 | Molex Connector Socket Crimp Gold 22-24AWG
FQP30N06L-ND | 12 | MOSFET
1050-1041-ND | 6 | Arduino_UNO
ATS1758 | 6 | Heat Sink 60x60x25mm
603-1370-ND | 6 | Squirrel Cage Blower
3M12011-ND | 6 | Adhesive Heat Tape
ASW41-25-ND | 1 | Cable Wrap - 1/4" 25ft
ASW43-25-ND | 1 | Cable Wrap - 1/2" 25ft
Q2F1-KIT-ND | 1 | Heatshrink Kit

## Single Bioprinter
Mendel Frame BOM
Vendor | Part Number | Quantity | Description | Cost Per Unit | Total Cost |  | Website
Misumi | HNKK5-5 | 100 | Nuts for Aluminum Frame | 15.26 | 15.26 | Pkg 100 pcs | http://us.misumi-ec.com
Misumi | HFS5-2020-265-TPW | 4 | Aluminum Extrusion - 265mmv - Tapped Ends | 6.63 | 26.52 |  | http://us.misumi-ec.com
Misumi | HFS5-2020-300-TPW | 4 | Aluminum Extrusion - 300mm - Tapped Ends | 5.31 | 21.24 |  | http://us.misumi-ec.com
Misumi | HFS5-2020-385-TPW-AH70-BH315 | 2 | Aluminum Extrusion - 385mm - Tapped Ends, Horz Drilled Holes | 8.79 | 17.58 |  | http://us.misumi-ec.com
Misumi | HFS5-2020-380-TPW | 4 | Aluminum Extrusion - 380mm - Tapped Ends | 5.76 | 23.04 |  | http://us.misumi-ec.com
MSC Industrial Supply | 4354635 | 1 | Leadscrews - 3/8-12 Thread, 6 Ft. Long, Left Hand, Acme Threaded Rod | 24.2 | 24.2 |  | https://www.mscdirect.com/product/details/04354635
Fastenal | 47768 | 2 | 8mm rod (5/16" drill rod) 36" | 5.59 | 11.18 |  | https://www.fastenal.com/products/details/47768
Amazon | N/A | 1 | 2 x Aluminum GT2 16T Pulley and 2M Belt for RepRap 3D printer Prusa i3 | 14.95 | 14.95 |  | http://www.amazon.com/gp/product/B00THZJNTI?refRID=32517S1TZQSCBGJ8AKWA&ref_=pd_bia_nav_t_1
Amazon | N/A | 1 | 12x LM8UU Linear Bearing | 24.95 | 24.95 |  | http://www.amazon.com/gp/product/B00IK4NLCC?psc=1&redirect=true&ref_=oh_aui_detailpage_o02_s00
Amazon | N/A | 4 | 608ZZ Bearings | 2 | 8 | Pkg 30 pcs | http://www.amazon.com/Bearing-Shielded-Greased-Miniature-Bearings/dp/B002BBD6X4/ref=pd_sim_328_3?ie=UTF8&dpID=51iStG7O5sL&dpSrc=sims&preST=_AC_UL160_SR160%2C160_&refRID=0F28TWTGT67XNFJFBXJM
Total Cost |  |  |  |  | 186.92
Mendel Hardware BOM
Vendor | Part Number | Quantity | Description | Cost Per Unit | Total Cost |  | Website
McMaster-Carr | 91290A224 | 86 | M5 x 10 Bolt, SHCS Black-Oxide | 9.55 | 9.55 | Pkg 100 pcs
McMaster-Carr | 91166A240 | 84 | M5 Washer | 2.19 | 2.19 | Pkg 100 pcs
McMaster-Carr | 91166A210 | 73 | M3 Washer, Steel, Zinc Plated | 1.61 | 1.61 | Pkg 100 pcs
McMaster-Carr | 90576A102 | 42 | M3 Nyloc Nut | 3.27 | 3.27 | Pkg 100 pcs
McMaster-Carr | 91290A115 | 30 | M3 x 10 Bolt, SHCS Black-Oxide | 6.81 | 6.81 | Pkg 100 pcs
McMaster-Carr | 91290A230 | 28 | M5 x 14 Bolt, SHCS Black-Oxide | 11.7 | 11.7 | Pkg 100 pcs
McMaster-Carr | 91166A270 | 22 | M8 Washer | 3.23 | 3.23 | Pkg 100 pcs
McMaster-Carr | 91290A120 | 22 | M3 x 16 Bolt, SHCS Black-Oxide | 8.2 | 8.2 | Pkg 100 pcs
McMaster-Carr | 94180A331 | 20 | Threaded Insert 3mm | 12.3 | 12.3 | Pkg 100 pcs
McMaster-Carr | 90591A146 | 18 | M5 Nut | 2.08 | 2.08 | Pkg 100 pcs
McMaster-Carr | 91290A117 | 16 | M3 x 12 Bolt, SHCS Black-Oxide | 7.75 | 7.75 | Pkg 100 pcs
McMaster-Carr | 91290A123 | 14 | M3 x 20 Bolt, SHCS Black-Oxide | 9.7 | 9.7 | Pkg 100 pcs
McMaster-Carr | 91166A230 | 13 | M4 Washer | 1.96 | 1.96 | Pkg 100 pcs
McMaster-Carr | 91280A140 | 9 | M4 x 20 Bolt, Hex Head | 7.19 | 7.19 | Pkg 100 pcs
McMaster-Carr | 90591A141 | 9 | M4 Nut,Zinc-Plated Steel | 1.39 | 1.39 | Pkg 100 pcs
McMaster-Carr | 91239A232 | 7 | M5 x 16 Bolt, BHCS Black-Oxide | 8.82 | 8.82 | Pkg 100 pcs
McMaster-Carr | 94300A310 | 7 | M4 Wing Nut | 8.36 | 8.36 | Pkg 50 pcs
McMaster-Carr | 90592A009 | 6 | M3 Nut | 1.04 | 1.04 | Pkg 100 pcs
McMaster-Carr | 91290A019 | 6 | Metric Class 12.9 Socket Head Cap Screw Alloy Steel, M2 Thread,12mm | 11.29 | 11.29 | Pkg 100 pcs
McMaster-Carr | 90591A111 | 6 | Metric Zinc-Plated Hex Nut, class 6, M2 screw size, .4mm pitch, | 1.39 | 1.39 | Pkg 100 pcs
McMaster-Carr | 91166A180 | 6 | Steel Flat Washer, DIN 125, zinc-plated class 4,M2 screw sz, 5mm | 1.43 | 1.43 | Pkg 100 pcs
McMaster-Carr | 90576A104 | 5 | M5 Nut Nyloc | 4.27 | 4.27 | Pkg 100 pcs
McMaster-Carr | 7130K52 | 5 | Cable Ties 4"L, 7/8" Bundle Dia | 2.43 | 2.43 | Pkg 100 pcs
McMaster-Carr | 94669A146 | 4 | Standoff, Aluminum for M5, OD 10mm, 30mm Long | 1.49 | 5.96 | ea
McMaster-Carr | 91239A244 | 4 | M5 x 45 Bolt, BHCS Black-Oxide | 4.72 | 4.72 | Pkg 10 pcs
McMaster-Carr | 91239A224 | 4 | M5 x 10 Bolt, BHCS Black-Oxide | 7.93 | 7.93 | Pkg 100 pcs | Button Heads for T-channel
McMaster-Carr | 91290A168 | 4 | M4 x 20 Bolt, SHCS Black-Oxide | 9.7 | 9.7 | Pkg 100 pcs
McMaster-Carr | 91290A125 | 4 | M3 x 25 Bolt, SHCS Black-Oxide | 11.92 | 11.92 | Pkg 100 pcs
McMaster-Carr | 91290A110 | 4 | M3 x 5 Bolt, SHCS Black-Oxide | 7.97 | 7.97 | Pkg 100 pcs
McMaster-Carr | 90576A117 | 3 | M8 Nut Nyloc | 9.77 | 9.77 | Pkg 100 pcs
McMaster-Carr | 91175A620 | 3 | Thumb Screw Knob for M4 SHCS | 9.21 | 9.21 | Pkg 50 pcs
McMaster-Carr | 9681K15 | 2 | Wire Ferrules 24-20 AWG | 6.32 | 6.32 | Pkg 100 pcs
McMaster-Carr | 95155A111 | 2 | 3/8-12 ACME Hex Nut | 5.12 | 10.24 | ea
McMaster-Carr | 91290A187 | 2 | M4 x 55 hex head bolt | 6.25 | 6.25 | Pkg 25 pcs
McMaster-Carr | 91116A130 | 2 | M4 Washer, Large Diameter | 3.87 | 3.87 | Pkg 100 pcs
McMaster-Carr | 91290A438 | 1 | M8 x 35 Bolt, SHCS Black-Oxide | 9.19 | 9.19 | Pkg 50 pcs
McMaster-Carr | 91290A434 | 1 | M8 x 30 Bolt, SHCS Black-Oxide | 8.46 | 8.46 | Pkg 50 pcs
McMaster-Carr | 91280A548 | 1 | M8 x 55 Hex Head Bolt | 8.61 | 8.61 | Pkg 25 pcs
McMaster-Carr | 91390A100 | 1 | M3 Set Screw (Grub Screw) | 4.78 | 4.78 | Pkg 100 pcs
McMaster-Carr | 90576A103 | 1 | Nut, Nylock,M4-0.7,Steel,ZN | 3.91 | 3.91 | Pkg 100 pcs
McMaster-Carr | 91175A066 | 1 | Metric Press-Fit Plastic Thumb Screw Head, Knurled, Black, Fits M8 | 7.92 | 7.92 | Pkg 25 pcs
Total Cost |  |  |  |  | 264.69
Mendel Electrical BOM
Vendor | Part Number | Quantity | Description | Cost Per Unit | Total Cost | Website
Amazon | N/A | 1 | 12V 30A DC Universal Regulated Switching Metal Case Power Supply Adaptor Transformer 360W | 25.27 | 25.27 | http://www.amazon.com/gp/product/B00KXV4WH8?psc=1&redirect=true&ref_=oh_aui_detailpage_o00_s02
Amazon | N/A | 1 | 14 AWG 3 Prong AC Power Cord, Pigtail (Open End), 15 Amp Max, 6 ft | 12.99 | 12.99 | http://www.amazon.com/Prong-Power-Cord-Pigtail-Open/dp/B00LDXXJ38/ref=sr_1_7?ie=UTF8&qid=1450487736&sr=8-7&keywords=pigtail+extension+cord
Amazon | N/A | 1 | Arduino MEGA2560 | 17.99 | 17.99 | http://www.amazon.com/SunFounder-ATmega2560-16AU-Board-compatible-Arduino/dp/B00D9NA4CY/ref=sr_1_5?ie=UTF8&qid=1449243226&sr=8-5&keywords=arduino+2560&refinements=p_85%3A2470955011
Amazon | N/A | 1 | RAMPS V1.4 Electronics Board | 10.09 | 10.09 | http://www.amazon.com/Hobbypower-Printer-Controller-REPRAP-Arduino/dp/B00MQH49ZC/ref=sr_1_1?rps=1&ie=UTF8&qid=1450488439&sr=8-1&keywords=Hobbypower+3D+Printer+Controller+RAMPS+1.4+for+REPRAP+MENDEL+PRUSA+Arduino&refinements=p_85%3A2470955011
Amazon | N/A | 1 | 5x A4988 stepper Motor Driver | 8.49 | 8.49 | http://www.amazon.com/gp/product/B00MQR93QC?psc=1&redirect=true&ref_=oh_aui_detailpage_o01_s00
Amazon | N/A | 1 | 5x Stepper Motor Set, 2A, 40mm body, NEMA17, 64 oz.in. | 62 | 62 | http://www.amazon.com/gp/product/B00QEXSCE8?psc=1&redirect=true&ref_=oh_aui_detailpage_o03_s00
Amazon | N/A | 1 | 5x Mechanical Endstops/Limit Switch | 12.99 | 12.99 | http://www.amazon.com/gp/product/B014Y0VGOU?psc=1&redirect=true&ref_=oh_aui_detailpage_o08_s00
Amazon | N/A | 1 | Basic Wiring Kit for RAMPS | 7.59 | 7.59 | http://www.amazon.com/gp/product/B00SCJNP7G?psc=1&redirect=true&ref_=oh_aui_detailpage_o08_s00
Digikey | 259-1566-ND | 1 | 12VDC Fan | 4.29 | 4.29 | http://www.digikey.com/product-search/en?vendor=0&keywords=ME40101V1-000U-A99
Shugru
Epoxy
Heat Shrink
Wire
161.7
Syringe Extruder BOM
Vendor | Quantity | Part Number | Description | Cost per unit | Total Cost | Notes
Rockwest | 1.5 | BR-C-050 | Dry Braided Sleeve - Carbon Fiber - 0.5" | 1.85 | 2.775
Digikey | 4 | FQP30N06L-ND | MOSFET | 1.07 | 4.28
Digikey | 1 | 438-1046-ND | Breadboard | 12.44 | 12.44
Digikey | 4 | DS18B20+-ND | TempSensor | 2.68 | 10.72
Digikey | 1 | 1050-1041-ND | Arduino_UNO | 21.54 | 21.54
Digikey | 1 | T1171-P5RP-ND | Power_Adapter_5V_3.6A | 14.74 | 14.74
Digikey | 1 | 839-1219-ND | Barrel_Jack_to_Gator | 7.31 | 7.31
Digikey | 1 | 8331S-15G | Conductive Epoxy 10min work time | 49.61 | 49.61
Digikey | 4 | WM2534-ND | 3-POS Molex Female | 0.66 | 2.64
Digikey | 12 | WM2516-ND | Molex Connector Pin Crimp Gold 24-30AWG | 0.46 | 5.52 | Could also use WM2565-CT @ 0.13ea
Digikey | 4 | WM2901-ND | 3-POS Molex Male | 0.22 | 0.88
Digikey | 12 | WM2513-ND | Molex Connector Socket Crimp Gold 24-30AWG | 0.19 | 2.28 | Could also use WM2562-CT @ 0.12ea
Digikey | 4 | WM2533-ND | 2-POS Molex Female | 0.63 | 2.52
Digikey | 8 | WM2515CT-ND | Molex Connector Pin Crimp Gold 22-24AWG | 0.28 | 2.24 | Could also use WM2517CT-ND @ 0.15ea
Digikey | 4 | WM2900-ND | 2-POS Molex Male | 0.26 | 1.04
Digikey | 8 | WM2512-ND | Molex Connector Socket Crimp Gold 22-24AWG | 0.2 | 1.6 | Could also use WM2510CT-ND @ 0.13ea
Sparkfun | 1 | COM-11288 | Heating Pad - 5x10cm | 3.95 | 3.95
Sparkfun | 5 | PRT-09915 | JSST Jumper 3 Wire Assembly | 1.5 | 7.5
Sparkfun | 1 | PRT-10811 | DC Barrel Jack Adapter - Breadboard Compatible | 0.95 | 0.95
Sparkfun | 5 | SEN-08733 | Infrared Sensor Jumper Wire 3-Pin JST | 1.5 | 7.5
SDP-SI | 1 | A 7X 1-06012 | .18720" (+.000/-.0002) Dia. 1.25" Long 303 Stainless Steel Shaft | 2.46 | 2.46
SDP-SI | 2 | A 7X 1-04023 | .12470" (+.000/-.0002) Dia. 2.375" Long 303 Stainless Steel Shaft | 2.46 | 4.92
SDP-SI | 1 | A 7X 8-C04031 | 0.125" I.D. 0.1875" O.D. 0.031" Thick Shaft Spacer | 1.1 | 1.1
SDP-SI | 3 | A 7X 8-C04016 | 0.125" I.D. 0.1875" O.D. 0.016" Thick Shaft Spacer | 1.01 | 3.03
SDP-SI | 1 | S5000Y-12510 | 0.1248" Bore 0.3125" O.D. 0.18" Wide 303 Stainless Steel Collar Style | 3.56 | 3.56
SDP-SI | 1 | A 1T 2-Y32016 | 32 DP 16 Teeth 20Â° Pressure Angle Acetal / Brass insert spur Gear | 5.1 | 5.1
SDP-SI | 1 | S1C83Z-P048B055S | 55:1 Gear Ratio 55 Teeth Worm Gear | 36.91 | 36.91
SDP-SI | 1 | S1D94Z-P048SS | 48DP/1 Lead/.33PD 20Â° Pressure Angle Stainless Steel Worm | 18.09 | 18.09
SDP-SI | 1 | S1063Z-048A024 | 48 D.P. 24 Teeth 20Â° Pressure Angle AGMA Q10 Quality With ( Hub / S.S.) 2024 Aluminum Alloy Gear. | 13.11 | 13.11
SDP-SI | 1 | S1063Z-048S048 | 48 D.P. 48 Teeth 20Â° Pressure Angle AGMA Q10 Quality With ( Hub / S.S.) 303 Stainless Steel Gear. | 18.57 | 18.57
Servocity | 1 | 585442 | 3.00 inch Aluminum Channel | 3.99 | 3.99
Servocity | 1 | 555152 | Stepper Motor Mount (NEMA 17) | 7.49 | 7.49
Servocity | 1 | 625176 | 3/16 inch to 5mm Set Screw Shaft Coupler | 4.99 | 4.99
Servocity | 1 | 634136 | 3/16 inch x1 inch Precision Shaft | 0.49 | 0.49
Servocity | 1 | 634138 | 3/16 inch x2 inch Precision Shaft | 0.69 | 0.69
Servocity | 2 | 633138 | Center Hole Adaptors (4 pack) | 1.99 | 3.98
Servocity | 2 | 535206 | 1/8 inch ID x 3/8 inch OD Ball Bearing (2 pack) | 1.99 | 3.98
Servocity | 1 | 545424 | 90 Degree Quad Hub Mount B | 4.99 | 4.99
Servocity | 1 | 585656 | Beam Bracket T (Pair) | 1.49 | 1.49
Servocity | 1 | 585600 | Beam Attachment Block B (4 pack) | 4.99 | 4.99
Servocity | 1 | 585416 | 6.16 inch Aluminum Beam (2 pack) | 5.49 | 5.49
Servocity | 1 | 615410 | 32P Beam Gear Rack | 5.99 | 5.99
Servocity | 2 | 585434 | 1 inch Bore Tube Clamp A | 5.99 | 11.98
Servocity | 1 | 585612 | Beam Bracket F (Pair) | 1.49 | 1.49
Servocity | 1 | 585404 | 1.54 inch Aluminum Beam (2 pack) | 2.39 | 2.39
Servocity | 1 | 585490 | Beam Crossover Adaptor A | 2.99 | 2.99
Servocity | 1 | 585400 | Attachment Blocks (12 pack) | 9.99 | 9.99
Servocity | 1 | 545360 | 90 Degree Quad Hub Mount C | 5.99 | 5.99
Servocity | 1 | 632146 | Actobotics Hardware Pack A | 39.99 | 39.99 | Don't need 1 ea
Servocity | 4 | 534-3488 | 6-32x .750 inch Aluminum Standoffs (Round) | 0.45 | 1.8
Total Cost |  |  |  |  | 394.065
Cooling System BOM
Vendor | Quantity | Part Number | Description | Cost per unit | Total Cost
Digikey | 2 | FQP30N06L-ND | MOSFET | 1.07 | 2.14
Digikey | 1 | 1050-1041-ND | Arduino_UNO | 21.54 | 21.54
Digikey | 1 | ATS-1758 | Heat Sink 60x60x25mm | 14.26 | 14.26
Digikey | 1 | 603-1370-ND | Squirrel Cage Blower | 13.97 | 13.97
Digikey | 1 | 3M12011-ND | Adhesive Heat Tape | 6.24 | 6.24
Sparkfun | 1 |  | Thermoelectric Cooler 40mmx40mm | 11.95 | 11.95 | https://www.sparkfun.com/products/10080
Amazon | 1 | N/A | Command Strips Refill Small 20-Strips | 5.74 | 5.74
Total Cost |  |  |  |  | 75.84
Misc Electrical BOM
Vendor | Quantity | Part Number | Description | Cost per unit | Total Cost
Sparkfun | 1 | ML8511 | UV Sensor Breakout Board | 12.95 | 12.95 | Don't need 1 ea
Digikey | 1 | ASW40-25-ND | Cable Wrap - 1/8" 25ft | 17.3 | 17.3 | Don't need 1 ea
Digikey | 1 | ASW41-25-ND | Cable Wrap - 1/4" 25ft | 14.04 | 14.04 | Don't need 1 ea
Digikey | 1 | ASW43-25-ND | Cable Wrap - 1/2" 25ft | 26.06 | 26.06 | Don't need 1 ea
Digikey | 1 | Q2F1-KIT-ND | Heatshrink Kit | 24.66 | 24.66 | Don't need 1 ea
Sparkfun | 1 | 1 | Hot Air Rework Station | 114.95 | 114.95 | https://www.sparkfun.com/products/10706
Amazon | 3 | N/A | Hakko 599B-02 Solder Tip Cleaning Wire and Holder | 8.94 | 26.82 | http://www.amazon.com/gp/product/B00FZPGDLA?psc=1&redirect=true&ref_=oh_aui_search_detailpage
Amazon | 3 | N/A | Thermaltronics Tip Tinner | 7.95 | 23.85 | http://www.amazon.com/dp/B00NS4J6BY?psc=1
Amazon | 1 |  | Joe Knows Electronics 33 Value 645 Piece Capacitor Kit | 19.99 | 19.99 | Don't need 1 ea
Amazon | 1 |  | Joe Knows Electronics Semiconductor Kit (320 Transistors & Diodes) | 29.99 | 29.99 | Don't need 1 ea
Amazon | 1 |  | Joe Knows Electronics 1/4W 86 Value 860 Piece Resistor Kit | 13.99 | 13.99 | Don't need 1 ea
0
0
Total Cost |  |  |  |  | 324.6
Tools BOM
Vendor | Quantity | Part Number | Description | Cost per unit | Total Cost
Amazon | 1 | N/A | Helping Hands | 6.31 | 6.31 | http://www.amazon.com/Helping-Hand-01902-with-Magnifier/dp/B000P42O3C/ref=sr_1_1?s=industrial&ie=UTF8&qid=1450721450&sr=1-1&keywords=helping+hands
Amazon | 1 | N/A | Engineer PA-09 Micro Connector Crimpers | 38.4 | 38.4 | http://www.amazon.com/dp/B002AVVO7K/ref=wl_it_dp_o_pC_nS_ttl?_encoding=UTF8&colid=3TC1Z36RD4QTY&coliid=I2LXQGH4SVIFVP
Amazon | 1 | N/A | Greenlee PA1118 GripP 20 Wire Stripper/Cutter, 30-20 AWG | 13.29 | 13.29 | http://www.amazon.com/dp/B0006BHHDQ/ref=wl_it_dp_o_pC_nS_ttl?_encoding=UTF8&colid=3TC1Z36RD4QTY&coliid=I1ARHJXW0B512T
Amazon | 1 | N/A | Sm Wire Cutters | 4.37 | 4.37
SDP-SI | 1 | A 4T15-094 | Hex Wrench Small |  |  | Don't need 1 ea
SDP-SI | 1 | A 4T15-078 | Hex Wrench Small |  |  | Don't need 1 ea
SDP-SI | 1 | A 4T15-062 | Hex Wrench Small |  |  | Don't need 1 ea
SDP-SI | 1 | A 4T15-050 | Hex Wrench Small |  |  | Don't need 1 ea
SDP-SI | 1 | A 4T15-035 | Hex Wrench Small |  |  | Don't need 1 ea
SDP-SI | 1 | A 4T15-028 | Hex Wrench Small |  |  | Don't need 1 ea
Digikey | 1 | 8331S-15G | Conductive Epoxy 10min work time | 49.61 | 49.61 | Already Have
Wrench
Allen Keys
Amazon | 1 | N/A | TEKTON 6655 Needle File Set, 10-Piece | 6.57 | 6.57 | http://www.amazon.com/TEKTON-6655-Needle-File-10-Piece/dp/B000NPUKYS/ref=pd_sim_469_1?ie=UTF8&dpID=412lincr%2B5L&dpSrc=sims&preST=_AC_UL160_SR160%2C160_&refRID=1HJJEZJVYKSHT3VQXTWN
Amazon | 1 | N/A | Shugru - 8 Pack | 22 | 22 | http://www.amazon.com/dp/B00EU7DBNM/ref=wl_it_dp_o_pC_nS_ttl?_encoding=UTF8&colid=3TC1Z36RD4QTY&coliid=I1GUSCSW80A32Y
0
0
0
0
Total Cost |  |  |  |  | 140.55
Grand Total Cost - Single |  |  |  |  | 1548.365

## Mendel Frame
Mendel Frame BOM
Vendor | Part Number | Quantity | Description | Cost Per Unit | Total Cost |  | Website
Misumi | HNKK5-5 | 1 | Nuts for Aluminum Frame | 15.26 | 15.26 |  | http://us.misumi-ec.com
Misumi | HFS5-2020-265-TPW | 4 | Aluminum Extrusion - 265mmv - Tapped Ends | 6.63 | 26.52 |  | http://us.misumi-ec.com
Misumi | HFS5-2020-300-TPW | 4 | Aluminum Extrusion - 300mm - Tapped Ends | 5.31 | 21.24 |  | http://us.misumi-ec.com
Misumi | HFS5-2020-385-TPW-AH70-BH315 | 2 | Aluminum Extrusion - 385mm - Tapped Ends, Horz Drilled Holes | 8.79 | 17.58 |  | http://us.misumi-ec.com
Misumi | HFS5-2020-380-TPW | 4 | Aluminum Extrusion - 380mm - Tapped Ends | 5.76 | 23.04 |  | http://us.misumi-ec.com
MSC Industrial Supply | 4354635 | 1 | Leadscrews - 3/8-12 Thread, 6 Ft. Long, Left Hand, Acme Threaded Rod | 24.2 | 24.2 |  | https://www.mscdirect.com/product/details/04354635
Fastenal | 47768 | 2 | 8mm rod (5/16" drill rod) 36" | 5.59 | 11.18 |  | https://www.fastenal.com/products/details/47768
Amazon | N/A | 1 | 2 x Aluminum GT2 16T Pulley and 2M Belt for RepRap 3D printer Prusa i3 | 14.95 | 14.95 |  | http://www.amazon.com/gp/product/B00THZJNTI?refRID=32517S1TZQSCBGJ8AKWA&ref_=pd_bia_nav_t_1
Amazon | N/A | 1 | 12x LM8UU Linear Bearing | 24.95 | 24.95 |  | http://www.amazon.com/gp/product/B00IK4NLCC?psc=1&redirect=true&ref_=oh_aui_detailpage_o02_s00
Amazon | N/A | 4 | 608ZZ Bearings | 2 | 8 | Pkg 30 pcs | http://www.amazon.com/Bearing-Shielded-Greased-Miniature-Bearings/dp/B002BBD6X4/ref=pd_sim_328_3?ie=UTF8&dpID=51iStG7O5sL&dpSrc=sims&preST=_AC_UL160_SR160%2C160_&refRID=0F28TWTGT67XNFJFBXJM
Total Cost |  |  |  |  | 186.92

## Mendel Hardware
Mendel Hardware BOM
Vendor | Part Number | Quantity | Description | Cost Per Unit | Total Cost |  | Website
McMaster-Carr | 91290A224 | 86 | M5 x 10 Bolt, SHCS Black-Oxide | 9.55 | 9.55 | Pkg 100 pcs
McMaster-Carr | 91166A240 | 84 | M5 Washer | 2.19 | 2.19 | Pkg 100 pcs
McMaster-Carr | 91166A210 | 73 | M3 Washer, Steel, Zinc Plated | 1.61 | 1.61 | Pkg 100 pcs
McMaster-Carr | 90576A102 | 42 | M3 Nyloc Nut | 3.27 | 3.27 | Pkg 100 pcs
McMaster-Carr | 91290A115 | 30 | M3 x 10 Bolt, SHCS Black-Oxide | 6.81 | 6.81 | Pkg 100 pcs
McMaster-Carr | 91290A230 | 28 | M5 x 14 Bolt, SHCS Black-Oxide | 11.7 | 11.7 | Pkg 100 pcs
McMaster-Carr | 91166A270 | 22 | M8 Washer | 3.23 | 3.23 | Pkg 100 pcs
McMaster-Carr | 91290A120 | 22 | M3 x 16 Bolt, SHCS Black-Oxide | 8.2 | 8.2 | Pkg 100 pcs
McMaster-Carr | 94180A331 | 20 | Threaded Insert 3mm | 12.3 | 12.3 | Pkg 100 pcs
McMaster-Carr | 90591A146 | 18 | M5 Nut | 2.08 | 2.08 | Pkg 100 pcs
McMaster-Carr | 91290A117 | 16 | M3 x 12 Bolt, SHCS Black-Oxide | 7.75 | 7.75 | Pkg 100 pcs
McMaster-Carr | 91290A123 | 14 | M3 x 20 Bolt, SHCS Black-Oxide | 9.7 | 9.7 | Pkg 100 pcs
McMaster-Carr | 91166A230 | 13 | M4 Washer | 1.96 | 1.96 | Pkg 100 pcs
McMaster-Carr | 91280A140 | 9 | M4 x 20 Bolt, Hex Head | 7.19 | 7.19 | Pkg 100 pcs
McMaster-Carr | 90591A141 | 9 | M4 Nut,Zinc-Plated Steel | 1.39 | 1.39 | Pkg 100 pcs
McMaster-Carr | 91239A232 | 7 | M5 x 16 Bolt, BHCS Black-Oxide | 8.82 | 8.82 | Pkg 100 pcs
McMaster-Carr | 94300A310 | 7 | M4 Wing Nut | 8.36 | 8.36 | Pkg 50 pcs
McMaster-Carr | 90592A009 | 6 | M3 Nut | 1.04 | 1.04 | Pkg 100 pcs
McMaster-Carr | 91290A019 | 6 | Metric Class 12.9 Socket Head Cap Screw Alloy Steel, M2 Thread,12mm | 11.29 | 11.29 | Pkg 100 pcs
McMaster-Carr | 90591A111 | 6 | Metric Zinc-Plated Hex Nut, class 6, M2 screw size, .4mm pitch, | 1.39 | 1.39 | Pkg 100 pcs
McMaster-Carr | 91166A180 | 6 | Steel Flat Washer, DIN 125, zinc-plated class 4,M2 screw sz, 5mm | 1.43 | 1.43 | Pkg 100 pcs
McMaster-Carr | 90576A104 | 5 | M5 Nut Nyloc | 4.27 | 4.27 | Pkg 100 pcs
McMaster-Carr | 7130K52 | 5 | Cable Ties 4"L, 7/8" Bundle Dia | 2.43 | 2.43 | Pkg 100 pcs
McMaster-Carr | 94669A146 | 4 | Standoff, Aluminum for M5, OD 10mm, 30mm Long | 1.49 | 5.96 | ea
McMaster-Carr | 91239A244 | 4 | M5 x 45 Bolt, BHCS Black-Oxide | 4.72 | 4.72 | Pkg 10 pcs
McMaster-Carr | 91239A224 | 4 | M5 x 10 Bolt, BHCS Black-Oxide | 7.93 | 7.93 | Pkg 100 pcs | Button Heads for T-channel
McMaster-Carr | 91290A168 | 4 | M4 x 20 Bolt, SHCS Black-Oxide | 9.7 | 9.7 | Pkg 100 pcs
McMaster-Carr | 91290A125 | 4 | M3 x 25 Bolt, SHCS Black-Oxide | 11.92 | 11.92 | Pkg 100 pcs
McMaster-Carr | 91290A110 | 4 | M3 x 5 Bolt, SHCS Black-Oxide | 7.97 | 7.97 | Pkg 100 pcs
McMaster-Carr | 90576A117 | 3 | M8 Nut Nyloc | 9.77 | 9.77 | Pkg 100 pcs
McMaster-Carr | 91175A620 | 3 | Thumb Screw Knob for M4 SHCS | 9.21 | 9.21 | Pkg 50 pcs
McMaster-Carr | 9681K15 | 2 | Wire Ferrules 24-20 AWG | 6.32 | 6.32 | Pkg 100 pcs
McMaster-Carr | 95155A111 | 2 | 3/8-12 ACME Hex Nut | 5.12 | 10.24 | ea
McMaster-Carr | 91290A187 | 2 | M4 x 55 hex head bolt | 6.25 | 6.25 | Pkg 25 pcs
McMaster-Carr | 91116A130 | 2 | M4 Washer, Large Diameter | 3.87 | 3.87 | Pkg 100 pcs
McMaster-Carr | 91290A438 | 1 | M8 x 35 Bolt, SHCS Black-Oxide | 9.19 | 9.19 | Pkg 50 pcs
McMaster-Carr | 91290A434 | 1 | M8 x 30 Bolt, SHCS Black-Oxide | 8.46 | 8.46 | Pkg 50 pcs
McMaster-Carr | 91280A548 | 1 | M8 x 55 Hex Head Bolt | 8.61 | 8.61 | Pkg 25 pcs
McMaster-Carr | 91390A100 | 1 | M3 Set Screw (Grub Screw) | 4.78 | 4.78 | Pkg 100 pcs
McMaster-Carr | 90576A103 | 1 | Nut, Nylock,M4-0.7,Steel,ZN | 3.91 | 3.91 | Pkg 100 pcs
McMaster-Carr | 91175A066 | 1 | Metric Press-Fit Plastic Thumb Screw Head, Knurled, Black, Fits M8 | 7.92 | 7.92 | Pkg 25 pcs
Total Cost |  |  |  |  | 264.69

## Mendel Electrical
Mendel Electrical BOM
Vendor | Part Number | Quantity | Description | Cost Per Unit | Total Cost | Website
Amazon | N/A | 1 | 12V 30A DC Universal Regulated Switching Metal Case Power Supply Adaptor Transformer 360W | 25.27 | 25.27 | http://www.amazon.com/gp/product/B00KXV4WH8?psc=1&redirect=true&ref_=oh_aui_detailpage_o00_s02
Amazon | N/A | 1 | 14 AWG 3 Prong AC Power Cord, Pigtail (Open End), 15 Amp Max, 6 ft | 12.99 | 12.99 | http://www.amazon.com/Prong-Power-Cord-Pigtail-Open/dp/B00LDXXJ38/ref=sr_1_7?ie=UTF8&qid=1450487736&sr=8-7&keywords=pigtail+extension+cord
Amazon | N/A | 1 | Arduino MEGA2560 | 17.99 | 17.99 | http://www.amazon.com/SunFounder-ATmega2560-16AU-Board-compatible-Arduino/dp/B00D9NA4CY/ref=sr_1_5?ie=UTF8&qid=1449243226&sr=8-5&keywords=arduino+2560&refinements=p_85%3A2470955011
Amazon | N/A | 1 | RAMPS V1.4 Electronics Board | 10.09 | 10.09 | http://www.amazon.com/Hobbypower-Printer-Controller-REPRAP-Arduino/dp/B00MQH49ZC/ref=sr_1_1?rps=1&ie=UTF8&qid=1450488439&sr=8-1&keywords=Hobbypower+3D+Printer+Controller+RAMPS+1.4+for+REPRAP+MENDEL+PRUSA+Arduino&refinements=p_85%3A2470955011
Amazon | N/A | 1 | 5x A4988 stepper Motor Driver | 8.49 | 8.49 | http://www.amazon.com/gp/product/B00MQR93QC?psc=1&redirect=true&ref_=oh_aui_detailpage_o01_s00
Amazon | N/A | 1 | 5x Stepper Motor Set, 2A, 40mm body, NEMA17, 64 oz.in. | 62 | 62 | http://www.amazon.com/gp/product/B00QEXSCE8?psc=1&redirect=true&ref_=oh_aui_detailpage_o03_s00
Amazon | N/A | 1 | 5x Mechanical Endstops/Limit Switch | 12.99 | 12.99 | http://www.amazon.com/gp/product/B014Y0VGOU?psc=1&redirect=true&ref_=oh_aui_detailpage_o08_s00
Amazon | N/A | 1 | Basic Wiring Kit for RAMPS | 7.59 | 7.59 | http://www.amazon.com/gp/product/B00SCJNP7G?psc=1&redirect=true&ref_=oh_aui_detailpage_o08_s00
Digikey | 259-1566-ND | 1 | 12VDC Fan | 4.29 | 4.29 | http://www.digikey.com/product-search/en?vendor=0&keywords=ME40101V1-000U-A99
Shugru
Epoxy
Heat Shrink
Wire
161.7

## Syringe Pump
Syringe Extruder BOM
Vendor | Quantity | Part Number | Description | Cost per unit | Total Cost | Notes
Rockwest | 1.5 | BR-C-050 | Dry Braided Sleeve - Carbon Fiber - 0.5" | 1.85 | 2.775
Digikey | 4 | FQP30N06L-ND | MOSFET | 1.07 | 4.28
Digikey | 1 | 438-1046-ND | Breadboard | 12.44 | 12.44
Digikey | 4 | DS18B20+-ND | TempSensor | 2.68 | 10.72
Digikey | 1 | 1050-1041-ND | Arduino_UNO | 21.54 | 21.54
Digikey | 1 | T1171-P5RP-ND | Power_Adapter_5V_3.6A | 14.74 | 14.74
Digikey | 1 | 839-1219-ND | Barrel_Jack_to_Gator | 7.31 | 7.31
Digikey | 1 | 8331S-15G | Conductive Epoxy 10min work time | 49.61 | 49.61
Digikey | 4 | WM2534-ND | 3-POS Molex Female | 0.66 | 2.64
Digikey | 12 | WM2516-ND | Molex Connector Pin Crimp Gold 24-30AWG | 0.46 | 5.52 | Could also use WM2565-CT @ 0.13ea
Digikey | 4 | WM2901-ND | 3-POS Molex Male | 0.22 | 0.88
Digikey | 12 | WM2513-ND | Molex Connector Socket Crimp Gold 24-30AWG | 0.19 | 2.28 | Could also use WM2562-CT @ 0.12ea
Digikey | 4 | WM2533-ND | 2-POS Molex Female | 0.63 | 2.52
Digikey | 8 | WM2515CT-ND | Molex Connector Pin Crimp Gold 22-24AWG | 0.28 | 2.24 | Could also use WM2517CT-ND @ 0.15ea
Digikey | 4 | WM2900-ND | 2-POS Molex Male | 0.26 | 1.04
Digikey | 8 | WM2512-ND | Molex Connector Socket Crimp Gold 22-24AWG | 0.2 | 1.6 | Could also use WM2510CT-ND @ 0.13ea
Sparkfun | 1 | COM-11288 | Heating Pad - 5x10cm | 3.95 | 3.95
Sparkfun | 5 | PRT-09915 | JSST Jumper 3 Wire Assembly | 1.5 | 7.5
Sparkfun | 1 | PRT-10811 | DC Barrel Jack Adapter - Breadboard Compatible | 0.95 | 0.95
Sparkfun | 5 | SEN-08733 | Infrared Sensor Jumper Wire 3-Pin JST | 1.5 | 7.5
SDP-SI | 1 | A 7X 1-06012 | .18720" (+.000/-.0002) Dia. 1.25" Long 303 Stainless Steel Shaft | 2.46 | 2.46
SDP-SI | 2 | A 7X 1-04023 | .12470" (+.000/-.0002) Dia. 2.375" Long 303 Stainless Steel Shaft | 2.46 | 4.92
SDP-SI | 1 | A 7X 8-C04031 | 0.125" I.D. 0.1875" O.D. 0.031" Thick Shaft Spacer | 1.1 | 1.1
SDP-SI | 3 | A 7X 8-C04016 | 0.125" I.D. 0.1875" O.D. 0.016" Thick Shaft Spacer | 1.01 | 3.03
SDP-SI | 1 | S5000Y-12510 | 0.1248" Bore 0.3125" O.D. 0.18" Wide 303 Stainless Steel Collar Style | 3.56 | 3.56
SDP-SI | 1 | A 1T 2-Y32016 | 32 DP 16 Teeth 20Â° Pressure Angle Acetal / Brass insert spur Gear | 5.1 | 5.1
SDP-SI | 1 | S1C83Z-P048B055S | 55:1 Gear Ratio 55 Teeth Worm Gear | 36.91 | 36.91
SDP-SI | 1 | S1D94Z-P048SS | 48DP/1 Lead/.33PD 20Â° Pressure Angle Stainless Steel Worm | 18.09 | 18.09
SDP-SI | 1 | S1063Z-048A024 | 48 D.P. 24 Teeth 20Â° Pressure Angle AGMA Q10 Quality With ( Hub / S.S.) 2024 Aluminum Alloy Gear. | 13.11 | 13.11
SDP-SI | 1 | S1063Z-048S048 | 48 D.P. 48 Teeth 20Â° Pressure Angle AGMA Q10 Quality With ( Hub / S.S.) 303 Stainless Steel Gear. | 18.57 | 18.57
Servocity | 1 | 585442 | 3.00 inch Aluminum Channel | 3.99 | 3.99
Servocity | 1 | 555152 | Stepper Motor Mount (NEMA 17) | 7.49 | 7.49
Servocity | 1 | 625176 | 3/16 inch to 5mm Set Screw Shaft Coupler | 4.99 | 4.99
Servocity | 1 | 634136 | 3/16 inch x1 inch Precision Shaft | 0.49 | 0.49
Servocity | 1 | 634138 | 3/16 inch x2 inch Precision Shaft | 0.69 | 0.69
Servocity | 2 | 633138 | Center Hole Adaptors (4 pack) | 1.99 | 3.98
Servocity | 2 | 535206 | 1/8 inch ID x 3/8 inch OD Ball Bearing (2 pack) | 1.99 | 3.98
Servocity | 1 | 545424 | 90 Degree Quad Hub Mount B | 4.99 | 4.99
Servocity | 1 | 585656 | Beam Bracket T (Pair) | 1.49 | 1.49
Servocity | 1 | 585600 | Beam Attachment Block B (4 pack) | 4.99 | 4.99
Servocity | 1 | 585416 | 6.16 inch Aluminum Beam (2 pack) | 5.49 | 5.49
Servocity | 1 | 615410 | 32P Beam Gear Rack | 5.99 | 5.99
Servocity | 2 | 585434 | 1 inch Bore Tube Clamp A | 5.99 | 11.98
Servocity | 1 | 585612 | Beam Bracket F (Pair) | 1.49 | 1.49
Servocity | 1 | 585404 | 1.54 inch Aluminum Beam (2 pack) | 2.39 | 2.39
Servocity | 1 | 585490 | Beam Crossover Adaptor A | 2.99 | 2.99
Servocity | 1 | 585400 | Attachment Blocks (12 pack) | 9.99 | 9.99
Servocity | 1 | 545360 | 90 Degree Quad Hub Mount C | 5.99 | 5.99
Servocity | 1 | 632146 | Actobotics Hardware Pack A | 39.99 | 39.99 | Don't need 1 ea
Servocity | 4 | 534-3488 | 6-32x .750 inch Aluminum Standoffs (Round) | 0.45 | 1.8
Total Cost |  |  |  |  | 394.065

## Cooling System
Cooling System BOM
Vendor | Quantity | Part Number | Description | Cost per unit | Total Cost
Digikey | 2 | FQP30N06L-ND | MOSFET | 1.07 | 2.14
Digikey | 1 | 1050-1041-ND | Arduino_UNO | 21.54 | 21.54
Digikey | 1 | ATS-1758 | Heat Sink 60x60x25mm | 14.26 | 14.26
Digikey | 1 | 603-1370-ND | Squirrel Cage Blower | 13.97 | 13.97
Digikey | 1 | 3M12011-ND | Adhesive Heat Tape | 6.24 | 6.24
Sparkfun | 1 |  | Thermoelectric Cooler 40mmx40mm | 11.95 | 11.95 | https://www.sparkfun.com/products/10080 | Backordered
Amazon | 1 | N/A | Command Strips Refill Small 20-Strips | 5.74 | 5.74
Total Cost |  |  |  |  | 75.84

## Misc Electrical
Misc Electrical BOM
Vendor | Quantity | Part Number | Description | Cost per unit | Total Cost
Sparkfun | 1 | ML8511 | UV Sensor Breakout Board | 12.95 | 12.95 | Don't need 1 ea
Digikey | 1 | ASW40-25-ND | Cable Wrap - 1/8" 25ft | 17.3 | 17.3 | Don't need 1 ea
Digikey | 1 | ASW41-25-ND | Cable Wrap - 1/4" 25ft | 14.04 | 14.04 | Don't need 1 ea
Digikey | 1 | ASW43-25-ND | Cable Wrap - 1/2" 25ft | 26.06 | 26.06 | Don't need 1 ea
Digikey | 1 | Q2F1-KIT-ND | Heatshrink Kit | 24.66 | 24.66 | Don't need 1 ea
Sparkfun | 1 | 1 | Hot Air Rework Station | 114.95 | 114.95 | https://www.sparkfun.com/products/10706
Amazon | 3 | N/A | Hakko 599B-02 Solder Tip Cleaning Wire and Holder | 8.94 | 26.82 | http://www.amazon.com/gp/product/B00FZPGDLA?psc=1&redirect=true&ref_=oh_aui_search_detailpage
Amazon | 3 | N/A | Thermaltronics Tip Tinner | 7.95 | 23.85 | http://www.amazon.com/dp/B00NS4J6BY?psc=1
Amazon | 1 |  | Joe Knows Electronics 33 Value 645 Piece Capacitor Kit | 19.99 | 19.99 | Don't need 1 ea
Amazon | 1 |  | Joe Knows Electronics Semiconductor Kit (320 Transistors & Diodes) | 29.99 | 29.99 | Don't need 1 ea
Amazon | 1 |  | Joe Knows Electronics 1/4W 86 Value 860 Piece Resistor Kit | 13.99 | 13.99 | Don't need 1 ea
0
0
Total Cost |  |  |  |  | 324.6

## Tools
Tools BOM
Vendor | Quantity | Part Number | Description | Cost per unit | Total Cost
Amazon | 1 | N/A | Helping Hands | 6.31 | 6.31 | http://www.amazon.com/Helping-Hand-01902-with-Magnifier/dp/B000P42O3C/ref=sr_1_1?s=industrial&ie=UTF8&qid=1450721450&sr=1-1&keywords=helping+hands
Amazon | 1 | N/A | Engineer PA-09 Micro Connector Crimpers | 38.4 | 38.4 | http://www.amazon.com/dp/B002AVVO7K/ref=wl_it_dp_o_pC_nS_ttl?_encoding=UTF8&colid=3TC1Z36RD4QTY&coliid=I2LXQGH4SVIFVP
Amazon | 1 | N/A | Greenlee PA1118 GripP 20 Wire Stripper/Cutter, 30-20 AWG | 13.29 | 13.29 | http://www.amazon.com/dp/B0006BHHDQ/ref=wl_it_dp_o_pC_nS_ttl?_encoding=UTF8&colid=3TC1Z36RD4QTY&coliid=I1ARHJXW0B512T
Amazon | 1 | N/A | Sm Wire Cutters | 4.37 | 4.37
SDP-SI | 1 | A 4T15-094 | Hex Wrench Small |  |  | Don't need 1 ea
SDP-SI | 1 | A 4T15-078 | Hex Wrench Small |  |  | Don't need 1 ea
SDP-SI | 1 | A 4T15-062 | Hex Wrench Small |  |  | Don't need 1 ea
SDP-SI | 1 | A 4T15-050 | Hex Wrench Small |  |  | Don't need 1 ea
SDP-SI | 1 | A 4T15-035 | Hex Wrench Small |  |  | Don't need 1 ea
SDP-SI | 1 | A 4T15-028 | Hex Wrench Small |  |  | Don't need 1 ea
Digikey | 1 | 8331S-15G | Conductive Epoxy 10min work time | 49.61 | 49.61 | Already Have
Wrench
Allen Keys
Amazon | 1 | N/A | TEKTON 6655 Needle File Set, 10-Piece | 6.57 | 6.57 | http://www.amazon.com/TEKTON-6655-Needle-File-10-Piece/dp/B000NPUKYS/ref=pd_sim_469_1?ie=UTF8&dpID=412lincr%2B5L&dpSrc=sims&preST=_AC_UL160_SR160%2C160_&refRID=1HJJEZJVYKSHT3VQXTWN
Amazon | 1 | N/A | Shugru - 8 Pack | 22 | 22 | http://www.amazon.com/dp/B00EU7DBNM/ref=wl_it_dp_o_pC_nS_ttl?_encoding=UTF8&colid=3TC1Z36RD4QTY&coliid=I1GUSCSW80A32Y
0
0
0
0
Total Cost |  |  |  |  | 140.55

## Mendel Printed Parts
| Part Number | Quantity | Description | Website
Printed Part |  | 4 | Lower Vertex Middle 35 Degrees
Printed Part |  | 4 | Lower Vertex Right-Left 35 Degrees
Printed Part |  | 2 | Upper Z Mount Idler 135 Degrees
|  |  | Left Lower Vertex | 1
|  |  | Right Lower Vertex | 1
|  |  | Left Upper Vertex | 1
|  |  | Right Upper Vertex | 1
|  |  | Z Motor Mount | 1
|  |  | Left Z Motor Support | 1
|  |  | Right Z Motor Support | 1
|  |  | Z Upper Vertex | 1
|  |  | Y Idler Tensioner | 1
|  |  | Y Tensioner Mount | 1
|  |  | Y Motor Mount | 1
|  |  | X Brace w logo | 1
|  |  | X Brace | 1
|  |  | Y Brace | 1
|  |  | Z Rod Clamp | 1
|  |  | Y Rod Clamp | 1
|  |  | Y Rod Holder | 1
|  |  | Y Setting Jig | 1
|  |  | Extruder | 1
|  |  | Extruder Idler | 1
|  |  | Large Extruder Gear | 1
|  |  | Small Extruder Gear | 1
|  |  | X-end Motor | 1
|  |  | X-end Idler | 1
|  |  | Y-carriage | 1
|  |  | Y Belt Clamps | 1
|  |  | Spool Holder | 1
|  |  | X Carriage | 1

## Mendel Frame OtherKit
Syringe Extruder BOM
Assembly | Vendor | Part Number | Quantity | Description | Cost Per Unit | Total Cost | Website
Frame | Misumi | HNKK5-5 | 1 | Nuts for Aluminum Frame | 15.26 | 15.26 | http://us.misumi-ec.com
| Misumi | HFS5-2020-265-TPW | 4 | Aluminum Extrusion - 265mmv - Tapped Ends | 6.63 | 26.52 | http://us.misumi-ec.com
| Misumi | HFS5-2020-300-TPW | 4 | Aluminum Extrusion - 300mm - Tapped Ends | 5.31 | 21.24 | http://us.misumi-ec.com
| Misumi | HFS5-2020-385-TPW-AH70-BH315 | 2 | Aluminum Extrusion - 385mm - Tapped Ends, Horz Drilled Holes | 8.79 | 17.58 | http://us.misumi-ec.com
| Misumi | HFS5-2020-380-TPW | 4 | Aluminum Extrusion - 380mm - Tapped Ends | 5.76 | 23.04 | http://us.misumi-ec.com
| McMaster | 95155A111 | 2 | ACME Nuts | 5.12 | 10.24 | http://www.mcmaster.com/#95155a111/=zjxac0
| MSC Industrial Supply | 4354635 | 1 | Leadscrews - 3/8-12 Thread, 6 Ft. Long, Left Hand, Acme Threaded Rod | 24.2 | 24.2 | https://www.mscdirect.com/product/details/04354635
| Fastenal | 47768 | 2 | 8mm rod (5/16" drill rod) | 5.59 | 11.18 | https://www.fastenal.com/products/details/47768
| Amazon | N/A | 1 | 2 x Aluminum GT2 16T Pulley and 2M Belt for RepRap 3D printer Prusa i3 | 14.95 | 14.95 | http://www.amazon.com/gp/product/B00THZJNTI?refRID=32517S1TZQSCBGJ8AKWA&ref_=pd_bia_nav_t_1
| Amazon | N/A | 1 | 12x LM8UU Linear Bearing | 24.95 | 24.95 | http://www.amazon.com/gp/product/B00IK4NLCC?psc=1&redirect=true&ref_=oh_aui_detailpage_o02_s00
| Amazon | N/A | 4 | 608ZZ Bearings | 2 | 8 | http://www.amazon.com/Bearing-Shielded-Greased-Miniature-Bearings/dp/B002BBD6X4/ref=pd_sim_328_3?ie=UTF8&dpID=51iStG7O5sL&dpSrc=sims&preST=_AC_UL160_SR160%2C160_&refRID=0F28TWTGT67XNFJFBXJM
Assembly | Vendor | Part Number | Quantity | Description | Cost Per Unit | Total Cost
Hardware |  |  | 118 | Socket Head M5x10 mm
|  |  | 106 | #10 Washer
|  |  | 96 | M5 Nuts (t-slot)
|  |  | 32 | #6 Washer
|  |  | 23 | M5 Nuts (thin)
|  |  | 21 | M3 Nuts
|  |  | 18 | Socket Head M3x10 mm
|  |  | 13 | Socket Head M3x20 mm
|  |  | 9 | Socket Head M5x16 mm
|  |  | 6 | 8 mm Nut
|  |  | 6 | Lead Screw Hardware
|  |  | 4 | Flat Head M5x10 mm
|  |  | 4 | Socket Head M8x20 mm
|  |  | 4 | 8 mm Washer
|  |  | 4 | Button Head M5x20 mm
|  |  | 3 | Socket Head M3x12 mm
|  |  | 3 | Zip Ties
|  |  | 2 | Socket Head M3x50 mm
|  |  | 2 | Socket Head M4x20 mm
|  |  | 2 | Socket Head M8x30 mm
|  |  | 2 | M4 Nuts
|  |  | 2 | Extruder Spring
|  |  | 1 | Socket Head M3x25 mm
|  |  | 1 | Rod M8x30 mm
|  |  | 1 | 8 mm Fender Washer
|  |  | 1 | 3 mm Set screw
Aluminum Bed Hardware
|  |  | 5 | Socket Head M3x25 mm
|  |  | 2 | Socket Head M3x30 mm
|  |  | 6 | Socket Head M3x45 mm
|  |  | 4 | Flat Head M5x25 mm
|  |  | 13 | M3 Nuts
|  |  | 4 | M5 Nuts (thin)
|  |  | 4 | Spacers
|  |  | 4 | Binder Clips
|  |  | 1 | Washer
[5 empty] | sum | 197.16