## Sheet1
Part Number | Quantity | Description
259-1566-ND | 6 | 12VDC Fan
FQP30N06L-ND | 24 | MOSFET
438-1046-ND | 6 | Breadboard
DS18B20+-ND | 24 | TempSensor
1050-1041-ND | 6 | Arduino_UNO
T1171-P5RP-ND | 6 | Power_Adapter_5V_3.6A
839-1219-ND | 6 | Barrel_Jack_to_Gator
8331S-15G | 6 | Conductive Epoxy 10min work time
WM2534-ND | 24 | 3-POS Molex Female
WM2516-ND | 72 | Molex Connector Pin Crimp Gold 24-30AWG
WM2901-ND | 24 | 3-POS Molex Male
WM2513-ND | 72 | Molex Connector Socket Crimp Gold 24-30AWG
WM2533-ND | 24 | 2-POS Molex Female
WM2515CT-ND | 48 | Molex Connector Pin Crimp Gold 22-24AWG
WM2900-ND | 24 | 2-POS Molex Male
WM2512-ND | 48 | Molex Connector Socket Crimp Gold 22-24AWG
FQP30N06L-ND | 12 | MOSFET
1050-1041-ND | 6 | Arduino_UNO
ATS1758 | 6 | Heat Sink 60x60x25mm
603-1370-ND | 6 | Squirrel Cage Blower
3M12011-ND | 6 | Adhesive Heat Tape
ASW41-25-ND | 1 | Cable Wrap - 1/4" 25ft
ASW43-25-ND | 1 | Cable Wrap - 1/2" 25ft
Q2F1-KIT-ND | 1 | Heatshrink Kit